## Sheet1
id | symptom_code | sec | domain_code | section_name | Symptom | Equipement_type | family | Hazzard class | reference | technical referance | Evidence | target human | target environment | target asset | severity | Frequency/year | Frequency(min) | frequency(max) | Frequency_Method | frequency_source | symptome_fr | symptome_ar | is_active
SYM-P-01 | P01_PRV_SET_GT_110 | 1 | OIL_GAS | Pressure Equipment & Relief Valves | PRV/PSV set pressure greater than 110% of operational MAWP or expired calibration certificate | PRV | P | pressure | ISO 45001 (8.1.2 - Élimination des dangers, 9.1.1 - Surveillance) | API 520 (Pressure Setting and Sizing of Relief Devices), API 521 (Disposal of Relief Stream) | Calibration certificate / PRV nameplate photo | TRUE | FALSE | TRUE | 5 | 0.012 | 0.006 | 0.024 | Direct | IOGP 434-01 Actuated valves | Pression de tarage PRV/PSV supérieure à 110 % de la MAWP opérationnelle ou certificat d'étalonnage expiré | ضغط الضبط لصمام تخفيف الضغط (PRV/PSV) أكبر من 110% من ضغط العمل الأقصى المسموح به (MAWP) أو شهادة معايرة منتهية الصلاحية | TRUE
SYM-P-02 | P02_PRV_DISCHARGE_OBSTRUCTED | 1 | OIL_GAS | Pressure Equipment & Relief Valves | Physical obstruction, presence of bird nests, plugs, or liquid pockets on the PRV discharge line | PRV | P | pressure | ISO 45001 (8.1.2 - Élimination des dangers) | API 521 (Disposal of Relief Stream) | Photo of PRV discharge port | FALSE | FALSE | TRUE | 4 | 0.012 | 0.006 | 0.024 | Direct | IOGP 434-01 Actuated valves | Obstruction physique, présence de nids d'oiseaux, de bouchons ou de poches de liquide sur la ligne de refoulement de la PRV | انسداد فيزيائي، وجود أعشاش طيور، سدادات، أو جيوب سائلة على خط تصريف صمام تخفيف الضغط | TRUE
SYM-P-03 | P03_PRV_SEAL_DAMAGED | 1 | OIL_GAS | Pressure Equipment & Relief Valves | Damaged lead seals, broken wire ties, or non-concordance with the safety valve register | PRV | P | pressure | ISO 45001 (7.5 - Informations documentées) | API 520 (Pressure Setting and Sizing of Relief Devices) | Photo of safety seal and tag | FALSE | FALSE | TRUE | 3 | 0.012 | 0.006 | 0.024 | Direct | IOGP 434-01 Actuated valves | Scombs en plomb endommagés, attaches métalliques brisées ou non-conformité avec le registre des soupapes de sûreté | أختام رصاصية تالفة، أربطة سلكية مقطوعة، أو عدم تطابق مع سجل صمامات الأمان | TRUE
SYM-P-04 | P04_VESSEL_SHELL_LEAK | 1 | OIL_GAS | Pressure Equipment & Relief Valves | Active seepage/weeping, blistering, bulging deformation, or insulation degradation on vessel shells and heads | Vessel | P | pressure | ISO 45001 (8.1.2 - Élimination des dangers, 10.2 - Non-conformité et actions correctives) | ASME BPVC VIII (Pressure Vessels) | Photo of vessel shell / nozzle | TRUE | FALSE | TRUE | 5 | 0.0005 | 0.000167 | 0.0015 | Calcule | IOGP 434-01 Process vessels (d=1.73mm) | Suintement/fuite active, boursouflure, déformation par bombement ou dégradation de l'isolation sur les viroles et fonds de récipients | تسرش/رشح نشط، تقرحات، تشوه انتفاخي، أو تدهور العزل على هياكل وأسس الأوعية الضاغطة | TRUE
SYM-P-05 | P05_SUPPORT_CORROSION | 1 | OIL_GAS | Pressure Equipment & Relief Valves | Severe corrosion, concrete spalling, or anchor bolt shear on the lower skirt and support cradles | Support structure | P | pressure | ISO 45001 (8.1.2 - Élimination des dangers) | ASCE 7 (Minimum Design Loads for Buildings) | Photo of skirt / support cradle | TRUE | FALSE | TRUE | 4 | 0.001 | 0.0002 | 0.005 | Estimated | IOGP 434-01(Family default) | Corrosion sévère, éclatement du béton ou cisaillement des boulons d'ancrage sur la jupe inférieure et les berceaux de support | تآكل شديد، تقشر الخرسانة، أو قص مسامير التثبيت على التنورة السفلية وقواعد الدعم | TRUE
SYM-P-06 | P06_LEVEL_INDICATOR_DEFECT | 1 | OIL_GAS | Pressure Equipment & Relief Valves | High opacity level, glass erosion, cracks, or gland leak on sight glass level indicators | Level indicator | P | pressure | ISO 45001 (8.1.2 - Élimination des dangers, 9.1.1 - Surveillance) | API 570 (Piping Inspection Code) | Photo of level indicator / sight glass | TRUE | FALSE | TRUE | 4 | 0.0002 | 6.67e-05 | 0.0006 | Calcule | IOGP 434-01 Instrument connections | Niveau d'opacité élevé, érosion du verre, fissures ou fuite de presse-étoupe sur les indicateurs de niveau à visuel | مستوى تعتيم عالٍ، تآكل الزجاج، شقوق، أو تسرب في حشوة صندوق الحشو على مؤشرات مستوى الرؤية | TRUE
SYM-P-07 | P07_LSHH_TEST_OVERDUE | 1 | OIL_GAS | Pressure Equipment & Relief Valves | Functional test overdue or missing tag on the high-level switch (LSHH/SIS) | SIS | P | pressure | ISO 45001 (8.1.2 - Élimination des dangers) | IEC 61511 (Safety Instrumented Systems) | LSHH test sticker / loop certificate | TRUE | FALSE | TRUE | 5 | 0.0002 | 6.67e-05 | 0.0006 | Calcule | IOGP 434-01 Instrument connections | Test fonctionnel en retard ou étiquette manquante sur le commutateur de niveau haut (LSHH/SIS) | اختبار وظيفي متأخر أو بطاقة مفقودة على مفتاح المستوى العالي (LSHH/SIS) | TRUE
SYM-P-08 | P08_DRAIN_VALVE_LEAK | 1 | OIL_GAS | Pressure Equipment & Relief Valves | Persistent leakage or liquid bypass through the automatic/manual drain valve into the closed network | Drain valve | P | pressure | ISO 45001 (8.1.2 - Élimination des dangers) | API 520 (Pressure Setting and Sizing of Relief Devices) | Photo of drain manifold and piping | TRUE | FALSE | TRUE | 3 | 3e-05 | 1e-05 | 9e-05 | Calcule | IOGP 434-01 Manual valves (d=1.73mm) | Fuite persistante ou contournement de liquide par la vanne de purge automatique/manuelle dans le réseau fermé | تسرب مستمر أو تجاوز للسوائل عبر صمام التصريف التلقائي/اليدوي إلى الشبكة المغلقة | TRUE
SYM-P-09 | P09_MANWAY_FLANGE_LEAK | 1 | OIL_GAS | Pressure Equipment & Relief Valves | Gasket sealing defect, bolt torque non-uniformity, or corrosion on the manway flange | Manway flange | P | pressure | ISO 45001 (8.1.2 - Élimination des dangers) | ASME PCC-1 (Bolted Flange Joint Assembly) | Photo of manway bolting and gasket | TRUE | FALSE | TRUE | 5 | 7.7e-06 | 2.57e-06 | 2.31e-05 | Calcule | IOGP 434-01 Flanged Joints (d=1.73mm) | Défaut d'étanchéité du joint, non-uniformité du couple de serrage des boulons ou corrosion sur la bride d'homme | عيب في إحكام الحشوة، عدم انتظام عزم ربط المسامير، أو تآكل على شففة فتحة التفتيش | TRUE
SYM-P-10 | P10_INJECTION_QUILL_CORROSION | 1 | OIL_GAS | Pressure Equipment & Relief Valves | Internal corrosion traces, obstruction, or structural alteration on corrosion inhibitor injection quills | Injection quill | P | pressure | ISO 45001 (8.1.2 - Élimination des dangers, 8.1.3 - Pilotage du changement) | API 570 (Piping Inspection Code) | Photo of injection quill and test report | FALSE | FALSE | TRUE | 4 | 0.0002 | 6.67e-05 | 0.0006 | Calcule | IOGP 434-01 Instrument connections | Traces de corrosion interne, obstruction ou altération structurelle sur les cannes d'injection d'inhibiteur de corrosion | آثار تآكل داخلي، انسداد، أو تغير هيكلي على أقلام حقن مثبطات التآكل | TRUE
SYM-P-11 | P11_PIPING_PITTING | 1 | OIL_GAS | Pressure Equipment & Relief Valves | Localized corrosion, pitting, or wall thinning detected at low points of pressurized piping | Piping | P | pressure | ISO 45001 (8.1.2 - Élimination des dangers) | API 570 (Piping Inspection Code) | Photo of pitting / UT thickness report | TRUE | FALSE | TRUE | 5 | 2.5e-05 | 8.33e-06 | 7.5e-05 | Calcule | IOGP 434-01 Steel process pipes (d=5.48mm) | Corrosion localisée, piqûration ou amincissement de paroi détecté aux points bas des tuyauteries sous pression | تآكل محلي، تققر (تنقير)، أو ترقق في الجدار مكتشف عند النقاط المنخفضة للأنابيب المضغوطة | TRUE
SYM-P-12 | P12_PIPING_WELD_CRACK | 1 | OIL_GAS | Pressure Equipment & Relief Valves | Visible cracking or micro-cracks on process piping and nozzle assembly welds | Piping weld | P | pressure | ISO 45001 (8.1.2 - Élimination des dangers) | ASME B31.3 (Process Piping), AWS D1.1 (Structural Welding) | Photo of PT / weld macro | TRUE | FALSE | TRUE | 5 | 2.5e-05 | 8.33e-06 | 7.5e-05 | Calcule | IOGP 434-01 Steel process pipes (d=5.48mm) | Fissuration visible ou micro-fissures sur les soudures des tuyauteries de process et des assemblages de piquages | تشقق مرئي أو شقوق دقيقة على لحامات أنابيب العمليات وتجميعات الوصلات | TRUE
SYM-P-13 | P13_INSTRUMENT_SIPHON_CONDENSATE | 1 | OIL_GAS | Pressure Equipment & Relief Valves | Hydrocarbon condensates or trapped water in pressure measurement instrument siphons | Instrument | P | pressure | ISO 45001 (8.1.2 - Élimination des dangers) | EN 837 (Manomètres) | Photo of pressure gauge and condensation siphon | FALSE | FALSE | TRUE | 3 | 0.0002 | 6.67e-05 | 0.0006 | Calcule | IOGP 434-01 Instrument connections | Condensats d'hydrocarbures ou eau piégée dans les siphons des instruments de mesure de pression | مكثفات هيدروكربونية أو ماء محجوز في سيفونات أدوات قياس الضغط | TRUE
SYM-P-14 | P14_GAS_LINE_COATING_DAMAGE | 1 | OIL_GAS | Pressure Equipment & Relief Valves | External coating deterioration or heat-shrink protection tape damage on gas transport lines | Gas line | P | pressure | ISO 45001 (8.1.2 - Élimination des dangers) | ISO 21809 (External Coating for Pipelines) | Photo of damaged external coating | FALSE | TRUE | TRUE | 3 | 2.5e-05 | 8.33e-06 | 7.5e-05 | Calcule | IOGP 434-01 Steel process pipes (d=1.73mm) | Détérioration du revêtement externe ou dommage sur le ruban de protection thermorétractable sur les conduites de transport de gaz | تدهور الطلاء الخارجي أو تلف شريط الحماية القابل للانكماش حرارياً على خطوط نقل الغاز | TRUE
SYM-P-15 | P15_CYLINDER_OXIDATION | 1 | OIL_GAS | Pressure Equipment & Relief Valves | Deep oxidation, impact traces, or distortion on service gas cylinders (acetylene/oxygen) | Cylinder | P | pressure | ISO 45001 (8.1.2 - Élimination des dangers) | ISO 11114 (Gas Cylinder Compatibility) | Photo of compressed gas cylinder | TRUE | FALSE | TRUE | 4 | 1e-06 | 5e-07 | 2e-06 | Direct | IOGP 434-03 Small Cylinders | Oxydation profonde, traces d'impact ou distorsion sur les bouteilles de gaz de service (acétylène/oxygène) | أكسدة عميقة، آثار صدمات، أو تشوه على أسطوانات الغاز الخدمية (أسيتيلين/أكسجين) | TRUE
SYM-P-16 | P16_CYLINDER_NO_CAP | 1 | OIL_GAS | Pressure Equipment & Relief Valves | Missing valve protection (screwed cap) on gas cylinders stored or transported on site | Cylinder | P | pressure | ISO 45001 (8.1.2 - Élimination des dangers) | ISO 11117 (Gas Cylinder Valve Protection) | Photo of cylinder without protective cap | TRUE | FALSE | TRUE | 3 | 1e-06 | 5e-07 | 2e-06 | Direct | IOGP 434-03 Small Cylinders | Protection de vanne manquante (bouchon vissé) sur les bouteilles de gaz stockées ou transportées sur site | حماية الصمام مفقودة (غطاء ملولب) على أسطوانات الغاز المخزنة أو المنقولة في الموقع | TRUE
SYM-P-17 | P17_CYLINDER_BOTTOM_CORROSION | 1 | OIL_GAS | Pressure Equipment & Relief Valves | Corroded gas cylinder bottoms or stored in direct contact with wet or muddy surfaces | Cylinder | P | pressure | ISO 45001 (8.1.2 - Élimination des dangers) | ISO 11114 (Gas Cylinder Compatibility) | Photo of gas cylinder bottom | TRUE | FALSE | TRUE | 4 | 1e-06 | 5e-07 | 2e-06 | Direct | IOGP 434-03 Small Cylinders | Fonds de bouteilles de gaz corrodés ou stockés en contact direct avec des surfaces humides ou boueuses | قواعد أسطوانات الغاز المتآكل أو المخزنة على اتصال مباشر بالأسطح الرطبة أو الموحلة | TRUE
SYM-P-18 | P18_CYLINDER_HYDROTEST_OVERDUE | 1 | OIL_GAS | Pressure Equipment & Relief Valves | Hydrostatic test date overdue (10 years) stamped on the gas cylinder collar | Cylinder | P | pressure | ISO 45001 (7.5 - Informations documentées) | ISO 11114 (Gas Cylinder Compatibility) | Photo of test date stamp on collar | TRUE | FALSE | TRUE | 5 | 1e-06 | 5e-07 | 2e-06 | Direct | IOGP 434-03 Small Cylinders | Date d'épreuve hydrostatique dépassée (10 ans) poinçonnée sur la collerette de la bouteille de gaz | تاريخ الاختبار الهيدروستاتيكي منتهي (10 سنوات) ومختوم على طوق أسطوانة الغاز | TRUE
SYM-R-01 | R01_COMP_BEARING_VIBRATION | 2 | OIL_GAS | Compressors & Rotating Machinery | Abnormal vibrations, high-frequency impact noises, or loose anchor bolts on compressor bearings | Compressor bearing | R | mechanical | ISO 45001 (8.1.2 - Élimination des dangers, 9.1.1 - Surveillance) | ASME B19.3 §3.2.2 (Vibration Limits) | Photo of bearing / anchor bolts | TRUE | FALSE | TRUE | 4 | 0.0475 | 0.0238 | 0.095 | Direct | OREDA Compressors Centrifugal (Vibration) | Vibrations anormales, bruits d'impact à haute fréquence ou boulons d'ancrage desserrés sur les paliers de compresseur | اهتزازات غير طبيعية، أصوات صدمات عالية التردد، أو مسامير تثبيت مرتخية على محامل الضواغط | TRUE
SYM-R-02 | R02_COMP_BASE_OIL_LEAK | 2 | OIL_GAS | Compressors & Rotating Machinery | Oil puddles on baseplate, continuous leakage, or persistent weeping at shaft seals | Compressor baseplate | R | mechanical | ISO 45001 (8.1.2 - Élimination des dangers) | ASME B19.3 §3.2.2 (Lubrication Systems) | Photo of baseplate / crankcase joint | TRUE | TRUE | TRUE | 3 | 0.0179 | 0.00895 | 0.0358 | Direct | OREDA Compressors Centrifugal (Ext. leakage utility) | Flaques d'huile sur la plaque de base, fuite continue ou suintement persistant au niveau des garnitures d'arbre | برك زيت على لوحة القاعدة، تسرب مستمر، أو رشح مستمر عند موانع تسرب الأعمدة | TRUE
SYM-R-03 | R03_COMP_DISCHARGE_OVERTEMP | 2 | OIL_GAS | Compressors & Rotating Machinery | Discharge gas excessive temperature alert or thermal discoloration of the outlet piping | Compressor outlet | R | mechanical | ISO 45001 (8.1.2 - Élimination des dangers, 9.1.1 - Surveillance) | ASME B19.3 §3.2.2 (Temperature Alarms) | Photo of temperature indicator / line | TRUE | FALSE | TRUE | 4 | 0.0119 | 0.00595 | 0.0238 | Direct | OREDA Compressors Centrifugal (Overheating) | Alerte de température excessive du gaz de refoulement ou décoloration thermique de la tuyauterie de sortie | تنبيه درجة حرارة مفرطة لغاز التوصيل أو تغير اللون الحراري لأنابيب المخرج | TRUE
SYM-R-04 | R04_SEAL_POT_LEVEL_DROP | 2 | OIL_GAS | Compressors & Rotating Machinery | Abnormal barrier liquid level drop, differential pressure drop, or seal return overheating | Seal pot | R | mechanical | ISO 45001 (8.1.2 - Élimination des dangers, 9.1.1 - Surveillance) | ASME B19.3 §3.2.2 (Lube/Seal Oil Systems) | Photo of seal pot instrumentation | TRUE | FALSE | TRUE | 3 | 0.00777 | 0.00389 | 0.0155 | Direct | OREDA Compressors Centrifugal (Int. leakage) | Chute anormale du niveau de liquide barrière, baisse de pression différentielle ou surchauffe du retour de garniture | انخفاض غير طبيعي في مستوى سائل الحاجز، انخفاض ضغط التفاضل، أو ارتفاع درجة حرارة عودة مانع التسرب | TRUE
SYM-R-05 | R05_COUPLING_MISALIGNMENT | 2 | OIL_GAS | Compressors & Rotating Machinery | Excessive backlash, angular/parallel misalignment, or abnormal rattling noises on flexible shaft couplings | Coupling | R | mechanical | ISO 45001 (8.1.2 - Élimination des dangers, 9.1.1 - Surveillance) | ASME B19.3 §3.2.2 (Coupling Design) | Photo of coupling assembly | TRUE | FALSE | TRUE | 3 | 0.0475 | 0.0238 | 0.095 | Direct | OREDA Compressors Centrifugal (Vibration) | Jeu excessif, désalignement angulaire/parallèle ou bruits anormaux de cliquetis sur les accouplements flexibles d'arbres | خلوص مفرط، عدم محاذاة زاوية/متوازية، أو أصوات خشخشة غير طبيعية على الوصلات المرنة للأعمدة | TRUE
SYM-R-06 | R06_BELT_DRIVE_WEAR | 2 | OIL_GAS | Compressors & Rotating Machinery | Cracks, excessive stretch, rubber glazing, or pulley misalignment on belt drives | Belt drive | R | mechanical | ISO 45001 (8.1.2 - Élimination des dangers, 9.1.1 - Surveillance) | ASME B19.3 §3.2.2 (Belt Drives) | Photo of damaged belts and pulleys | TRUE | FALSE | TRUE | 3 | 0.0475 | 0.0238 | 0.095 | Direct | OREDA Compressors Centrifugal (Mech failure) | Fissures, étirement excessif, glaçage du caoutchouc ou désalignement des poulies sur les transmissions par courroie | شقوق، تمدد مفرط، تلميع المطاط (زجاجة)، أو عدم محاذاة البكرات على سيور النقل | TRUE
SYM-R-07 | R07_TRANSMISSION_GUARD_MISSING | 2 | OIL_GAS | Compressors & Rotating Machinery | Transmission safety guard missing, unbolted, rigid, or allowing access to rotating parts | Safety guard | R | mechanical | ISO 45001 (8.1.2 - Élimination des dangers, 8.1.1 - Planification et maîtrise opérationnelles) | ASME B19.3 §2.1.11 (Personnel Protection Guards), ISO 14120 (Guards) | Photo of non-compliant safety guard | TRUE | FALSE | TRUE | 5 | 0.0475 | 0.0238 | 0.095 | Direct | OREDA Compressors Centrifugal (Structural def.) | Carter de protection de transmission manquant, non boulonné, rigide ou permettant l'accès aux pièces en rotation | واقي سلامة ناقل الحركة مفقود، غير مربوط، صلب، أو يتيح الوصول إلى الأجزاء الدوارة | TRUE
SYM-R-08 | R08_INSTR_AIR_LEAK | 2 | OIL_GAS | Compressors & Rotating Machinery | Audible air leaks, whistling, mechanical friction, or pressure drops on instrument air networks | Instrument air network | R | mechanical | ISO 45001 (8.1.2 - Élimination des dangers) | ASME B19.3 §3.2.2 (Instrument Air Networks) | Photo of leaking air fitting | FALSE | FALSE | TRUE | 2 | 0.0119 | 0.00595 | 0.0238 | Direct | OREDA Compressors Centrifugal (Ext. leakage utility) | Fuites d'air audibles, sifflement, frottement mécanique ou chutes de pression sur les réseaux d'air comprimé de l'instrumentation | تسربات هواء مسموعة، صفير، احتكاك ميكانيكي، أو انخفاض في الضغط على شبكات الهواء للأجهزة | TRUE
SYM-R-09 | R09_HOSE_WHIPCHECK_MISSING | 2 | OIL_GAS | Compressors & Rotating Machinery | Missing whip-check safety cables, split pins, or retaining collars on high-pressure hoses | High-pressure hose | R | mechanical | ISO 45001 (8.1.2 - Élimination des dangers) | ASME B19.3 §3.2.2 (High-Pressure Hoses) | Photo of hose without whip-check cable | TRUE | FALSE | TRUE | 4 | 0.0119 | 0.00595 | 0.0238 | Direct | OREDA Compressors Centrifugal (Ext. leakage utility) | Câbles de sécurité anti-fouet (whip-check), goupilles fendues ou colliers de retenue manquants sur les flexibles haute pression | كابلات أمان مانعة للارتداد (whip-check)، دبابيس مشقوقة، أو أطواق احتجاز مفقودة على خراطيم الضغط العالي | TRUE
SYM-R-10 | R10_LUBE_FILTER_DP_HIGH | 2 | OIL_GAS | Compressors & Rotating Machinery | Differential pressure rise (> 1.5 bar) or duplex filter clogging on the main lubrication station | Lubrication filter | R | mechanical | ISO 45001 (8.1.2 - Élimination des dangers, 9.1.1 - Surveillance) | ASME B19.3 §3.2.2 (Lubrication Systems) | Photo of oil filter DP gauge | FALSE | FALSE | TRUE | 3 | 0.00777 | 0.00389 | 0.0155 | Direct | OREDA Compressors Centrifugal (Param. deviation) | Hausse de pression différentielle (> 1,5 bar) ou colmatage du filtre duplex sur la station de lubrification principale | ارتفاع الضغط التفاضلي (> 1.5 بار) أو انسداد الفلتر المزدوج على محطة التزييت الرئيسية | TRUE
SYM-R-11 | R11_COOLING_WATER_FLOW_LOW | 2 | OIL_GAS | Compressors & Rotating Machinery | Obstruction, scaling, or insufficient flow on compressor cylinder cooling water circuits | Cooling circuit | R | mechanical | ISO 45001 (8.1.2 - Élimination des dangers) | ASME B19.3 §3.3.2 (Cooling Systems) | Photo of cooling water line | FALSE | FALSE | TRUE | 3 | 0.00777 | 0.00389 | 0.0155 | Direct | OREDA Compressors Centrifugal (Low output) | Obstruction, tartre ou débit insuffisant sur les circuits d'eau de refroidissement des cylindres de compresseur | انسداد، ترسبات كلسية، أو تدفق غير كافٍ على دوائر ماء تبريد اسطوانات الضواغط | TRUE
SYM-R-12 | R12_RECIP_VALVE_KNOCK | 2 | OIL_GAS | Compressors & Rotating Machinery | Internal metallic noises or knocking at valve pockets of a reciprocating compressor | Compressor valve | R | mechanical | ISO 45001 (8.1.2 - Élimination des dangers) | ASME B19.3 §3.2.2 (Reciprocating and Rotary Compressors) | Photo of compressor valve cover | TRUE | FALSE | TRUE | 4 | 0.0571 | 0.0286 | 0.114 | Direct | OREDA Compressors Reciprocating (Mech failure) | Bruits métalliques internes ou cognements au niveau des poches de clapets d'un compresseur alternatif | أصوات معدنية داخلية أو طرق عند جيوب صمامات الضاغط الترددي | TRUE
SYM-C-01 | C01_CONTAINMENT_BASIN_LIQUID | 3 | OIL_GAS;PHARMA;MANUFACTURING | Chemicals & Environment | Rainwater, hydrocarbons, sludge presence, or open drain valve on secondary containment basins | Containment basin | C | chemical | ISO 14001 (6.1.2 - Aspects environnementaux) | EN 858 (Séparateurs de liquides légers) | Photo of containment basin interior | FALSE | TRUE | FALSE | 2 | 3e-06 | 1.5e-06 | 6e-06 | Direct | IOGP 434-03 Atmospheric Storage Tanks | Présence d'eau de pluie, d'hydrocarbures, de boues ou vanne de purge ouverte sur les bassins de rétention secondaires | مياه أمطار، هيدروكربونات، وجود رواسب، أو صمام تصريف مفتوح على أحواض الاحتواء الثانوية | TRUE
SYM-C-02 | C02_CONTAINMENT_BASIN_CRACKS | 3 | OIL_GAS;PHARMA;MANUFACTURING | Chemicals & Environment | Structural cracks, concrete spalling, perforations, or chemical erosion of containment epoxy coating | Containment basin | C | chemical | ISO 14001 (8.1 - Planification et maîtrise opérationnelles) | EN 1992 (Eurocode 2 - Béton) | Photo of damaged basin epoxy coating | FALSE | TRUE | TRUE | 3 | 3e-06 | 1.5e-06 | 6e-06 | Direct | IOGP 434-03 Atmospheric Storage Tanks | Fissures structurelles, éclatement du béton, perforations ou érosion chimique du revêtement époxy de rétention | شقوق هيكلية، تقشر الخرسانة، ثقوب، أو تآكل كيميائي لطلاء الإيبوكسي للاحتواء | TRUE
SYM-C-03 | C03_INCOMPATIBLE_CHEM_STORAGE | 3 | OIL_GAS;PHARMA;MANUFACTURING | Chemicals & Environment | Non-compliant storage of incompatible products (close proximity between acids and bases, or flammables and oxidizers) | Chemical storage | C | chemical | ISO 14001 (8.1 - Planification et maîtrise opérationnelles) | NFPA 30 (Flammable Liquids), EN 14470 (Armoires de stockage) | Photo panoramic of non-compliant storage | FALSE | TRUE | TRUE | 5 | 1.6e-05 | 8e-06 | 3.2e-05 | Direct | IOGP 434-03 Non-Process Storage | Stockage non conforme de produits incompatibles (proximité étroite entre acides et bases, ou inflammables et comburants) | تخزين غير مطابق للمنتجات غير المتوافقة (قرب شديد بين الأحماض والقواعد، أو المواد القابلة للاشتعال والمؤكسدات) | TRUE
SYM-C-04 | C04_DRUM_IBC_DAMAGED | 3 | OIL_GAS;PHARMA;MANUFACTURING | Chemicals & Environment | Drums or IBC containers showing impact traces, structural swelling, advanced corrosion, or bung weeping | Drum / IBC | C | chemical | ISO 14001 (8.1 - Planification et maîtrise opérationnelles) | EN 12712 (Fûts et IBC) | Photo of drum and bung condition | FALSE | TRUE | TRUE | 4 | 1.6e-05 | 8e-06 | 3.2e-05 | Direct | IOGP 434-03 Non-Process Storage | Fûts ou conteneurs IBC présentant des traces d'impact, un gonflement structurel, une corrosion avancée ou un suintement de bonde | براميل أو حاويات متوسطة السعة (IBC) تظهر آثار صدمات، انتفاخ هيكلي، تآكل متقدم، أو رشح في السدادة | TRUE
SYM-C-05 | C05_GHS_LABEL_MISSING | 3 | OIL_GAS;PHARMA;MANUFACTURING | Chemicals & Environment | Missing regulatory GHS/CLP labeling (hazard pictograms, risk statements) on transfer flasks | Transfer flask | C | chemical | ISO 45001 (7.5 - Informations documentées) | GHS/CLP (Étiquetage) | Photo of missing or illegible label | FALSE | TRUE | FALSE | 4 | 1.6e-05 | 8e-06 | 3.2e-05 | Direct | IOGP 434-03 Non-Process Storage | Absence d'étiquetage réglementaire GHS/CLP (pictogrammes de danger, mentions de risque) sur les flacons de transfert | فياب الملصقات التنظيمية GHS/CLP (أيقونات الخطر، بيانات المخاطر) على قوارير النقل | TRUE
SYM-C-06 | C06_SOLVENT_HOSE_NO_GROUND | 3 | OIL_GAS;PHARMA;MANUFACTURING | Chemicals & Environment | Missing grounding clamps or continuity breaks on hoses during flammable solvent transfer | Solvent transfer hose | C | chemical | ISO 45001 (8.1.2 - Élimination des dangers) | NFPA 77 (Static Electricity), IEC 60079-32 (Electrostatics) | Photo of disconnected ground clamp | TRUE | FALSE | TRUE | 5 | 1.4e-05 | 7e-06 | 2.8e-05 | Direct | IOGP 434-03 IBC | Pinces de mise à la terre manquantes ou ruptures de continuité sur les flexibles lors du transfert de solvants inflammables | مشابك التأريض مفقودة أو انقطاع الاستمرارية على الخراطيم أثناء نقل المذيبات القابلة للاشتعال | TRUE
SYM-C-07 | C07_SPILL_KIT_INCOMPLETE | 3 | OIL_GAS;PHARMA;MANUFACTURING | Chemicals & Environment | Spill kits incomplete, used absorbents not replaced, or intervention station inaccessible/blocked | Spill kit station | C | chemical | ISO 14001 (8.2 - Préparation et réponse aux situations d'urgence) | EN 15154 | Photo of empty anti-pollution kit station | FALSE | TRUE | FALSE | 2 | 0.0001 | 2e-05 | 0.0005 | Estimated | IOGP 434-03 (Family default) | Kits anti-déversement incomplets, absorbants usagés non remplacés ou station d'intervention inaccessible/obstruée | مجموعات احتراب التسرب غير مكتملة، مواد الامتصاص المستخدمة لم تُستبدل، أو محطة التدخل غير صالحة للوصول/معرقلة | TRUE
SYM-C-08 | C08_CHEM_ROOM_VENT_FAIL | 3 | OIL_GAS;PHARMA;MANUFACTURING | Chemicals & Environment | Shutdown, malfunction, or insufficient extraction flow on the chemical storage room ventilation system | Ventilation system | C | chemical | ISO 14001 (8.1 - Planification et maîtrise opérationnelles) | EN 13779 (Ventilation) | Photo of duct and extraction fan | FALSE | TRUE | FALSE | 4 | 0.0001 | 2e-05 | 0.0005 | Estimated | IOGP 434-03 (Family default) | Arrêt, dysfonctionnement ou débit d'extraction insuffisant sur le système de ventilation du local de stockage des produits chimiques | توقف، خلل، أو معدل استخراج غير كافٍ لنظام التهوية في غرفة تخزين المواد الكيميائية | TRUE
SYM-C-09 | C09_HAZWASTE_REGISTER_OUTDATED | 3 | OIL_GAS;PHARMA;MANUFACTURING | Chemicals & Environment | Hazardous waste tracking register not updated, undated drums, or unauthorized waste stream mixing | Hazardous waste area | C | chemical | ISO 14001 (8.1 - Planification et maîtrise opérationnelles) | ADR | Photo of hazardous waste warning tag | FALSE | TRUE | FALSE | 2 | 0.0001 | 2e-05 | 0.0005 | Estimated | IOGP 434-03 (Family default) | Registre de suivi des déchets dangereux non mis à jour, fûts non datés ou mélange non autorisé de flux de déchets | سجل تتبع النفايات الخطرة غير محدث، براميل غير مؤرخة، أو خلط غير مصرح به لتدفقات النفايات | TRUE
SYM-C-10 | C10_OWS_SEPARATOR_SLUDGE | 3 | OIL_GAS;PHARMA;MANUFACTURING | Chemicals & Environment | Excessive unskimmed hydrocarbon layers, sludge accumulation, or non-compliant discharges on API/OWS | API / OWS separator | C | chemical | ISO 14001 (8.1 - Planification et maîtrise opérationnelles) | API 421 (Oil-Water Separators) | Photo of effluent and OWS separator manhole | FALSE | TRUE | FALSE | 4 | 1.6e-05 | 8e-06 | 3.2e-05 | Direct | IOGP 434-03 Non-Process Storage | Couches d'hydrocarbures non écrémées excessives, accumulation de boues ou rejets non conformes sur les séparateurs API/OWS | طبقات هيدروكربونية مفرطة غير مقشطة، تراكم الرواسب، أو تصريفات غير مطابقة على فاصل مياه الزيت (API/OWS) | TRUE
SYM-C-11 | C11_SDS_MISSING | 3 | OIL_GAS;PHARMA;MANUFACTURING | Chemicals & Environment | Missing or deteriorated Safety Data Sheets (SDS) near product handling workstations | SDS display stand | C | chemical | ISO 45001 (7.5 - Informations documentées), ISO 14001 (8.1 - Planification et maîtrise opérationnelles) | GHS/CLP (FDS) | Photo of empty or damaged SDS display stand | FALSE | TRUE | FALSE | 4 | 0.0001 | 2e-05 | 0.0005 | Estimated | IOGP 434-03 (Family default) | Fiches de données de sécurité (FDS) manquantes ou détériorées près des postes de manipulation de produits | صحائف بيانات السلامة (SDS) مفقودة أو متدهورة بالقرب من محطات مناولة المنتجات | TRUE
SYM-C-12 | C12_CHEM_RUNOFF_OUTSIDE | 3 | OIL_GAS;PHARMA;MANUFACTURING | Chemicals & Environment | Chemical runoff traces or saline pollution visible on the ground outside containment areas | Containment area | C | chemical | ISO 14001 (8.1 - Planification et maîtrise opérationnelles) | ISO 14001 §8.1 | Photo of pollution trace on ground | FALSE | TRUE | FALSE | 3 | 0.0001 | 2e-05 | 0.0005 | Estimated | IOGP 434-03 (Family default) | Traces de ruissellement chimique ou pollution saline visibles sur le sol en dehors des zones de rétention | آثار جريان كيميائي أو تلوث ملحي مرئي على الأرض خارج مناطق الاحتواء | TRUE
SYM-C-13 | C13_WASTE_CONTAINER_UNLABELED | 3 | OIL_GAS;PHARMA;MANUFACTURING | Chemicals & Environment | Containers not properly labeled, dated, or stored beyond allowed limits in hazardous waste area | Waste container | C | chemical | ISO 14001 (8.1 - Planification et maîtrise opérationnelles) | GHS/CLP, ADR | Photo of container label and date | FALSE | TRUE | FALSE | 2 | 0.0001 | 2e-05 | 0.0005 | Estimated | IOGP 434-03 (Family default) | Conteneurs mal étiquetés, non datés ou stockés au-delà des limites autorisées dans la zone des déchets dangereux | حواة غير مصنفة بشكل صحيح، غير مؤرخة، أو مخزنة بما يتجاوز الحدود المسموح بها في منطقة النفايات الخطرة | TRUE
SYM-C-14 | C14_WASTE_AREA_HOUSEKEEPING | 3 | OIL_GAS;PHARMA;MANUFACTURING | Chemicals & Environment | Inadequate aisle space, uncontained liquid accumulation, or poor housekeeping in waste storage areas | Waste storage aisle | C | chemical | ISO 14001 (8.1 - Planification et maîtrise opérationnelles) | EN 15635 | Photo of aisle width and containment | FALSE | TRUE | FALSE | 2 | 0.0001 | 2e-05 | 0.0005 | Estimated | IOGP 434-03 (Family default) | Espace de circulation inadéquat, accumulation de liquides non confinés ou mauvaise propreté dans les zones de stockage des déchets | مساحة ممر غير كافية، تراكم السوائل غير المحجوزة، أو سوء النظافة في مناطق تخزين النفايات | TRUE
SYM-C-15 | C15_FLAMMABLE_CABINET_MISSING | 3 | OIL_GAS;PHARMA;MANUFACTURING | Chemicals & Environment | Hazardous and flammable substances not stored in appropriate cabinets or incompatible waste segregation | Flammable cabinet | C | chemical | ISO 14001 (8.1 - Planification et maîtrise opérationnelles) | NFPA 30 (Flammable Liquids), EN 14470 (Armoires de stockage) | Photo of flammable storage cabinet | FALSE | TRUE | TRUE | 5 | 0.0001 | 2e-05 | 0.0005 | Estimated | IOGP 434-03 (Family default) | Substances dangereuses et inflammables non stockées dans des armoires appropriées ou ségrégation des déchets incompatibles non respectée | المواد الخطرة والقابلة للاشتعال غير مخزنة في خزائن مناسبة أو فصل النفايات غير المتوافقة غير محترم | TRUE
SYM-A-01 | A01_O2_OUT_OF_RANGE | 4 | MANUFACTURING | Hazardous Atmospheres & Health | Oxygen level measured outside safe range (< 19.5% or > 23.5%) in work areas or enclosed spaces | O2 detector | A | health | ISO 45001 (8.1.2 - Élimination des dangers) | OSHA 1910.134 (Respiratory Protection) | Photo of oxygen detector screen | TRUE | FALSE | FALSE | 5 | 0.001 | 0.0002 | 0.005 | Estimated | OREDA/OSHA (Family default) | Taux d'oxygène mesuré hors de la plage de sécurité (< 19,5 % ou > 23,5 %) dans les zones de travail ou espaces clos | مستوى الأكسجين المقاس خارج النطاق الآمن (< 19.5% أو > 23.5%) في مناطق العمل أو الأماكن المغلقة | TRUE
SYM-A-02 | A02_H2S_OEL_EXCEEDED | 4 | MANUFACTURING | Hazardous Atmospheres & Health | Detected hydrogen sulfide (H2S) presence or occupational exposure limit (OEL) exceeded | H2S detector | A | health | ISO 45001 (8.1.2 - Élimination des dangers) | ACGIH TLV (H2S), OSHA 1910.1000 (Air Contaminants) | Photo of H2S concentration reading in ppm | TRUE | FALSE | FALSE | 5 | 0.001 | 0.0002 | 0.005 | Estimated | OREDA/OSHA (Family default) | Présence d'hydrogène sulfuré (H2S) détectée ou dépassement de la limite d'exposition professionnelle (LEP) | وجود كبريتيد الهيدروجين (H2S) المكتشف أو تجاوز حد التعرض المهني (OEL) | TRUE
SYM-A-03 | A03_CO_ACCUMULATION | 4 | MANUFACTURING | Hazardous Atmospheres & Health | Carbon monoxide (CO) accumulation or unexhausted combustion gases in technical rooms | CO detector | A | health | ISO 45001 (8.1.2 - Élimination des dangers) | ACGIH TLV (CO), OSHA 1910.1000 (Air Contaminants) | Photo of CO detector screen | TRUE | FALSE | FALSE | 5 | 0.001 | 0.0002 | 0.005 | Estimated | OREDA/OSHA (Family default) | Accumulation de monoxyde de carbone (CO) ou gaz de combustion non évacués dans les locaux techniques | تراكم أول أكسيد الكربون (CO) أو غازات الاحتراق غير المُفرغة في الغرف التقنية | TRUE
SYM-A-04 | A04_LEL_VAPOR_DETECTED | 4 | MANUFACTURING | Hazardous Atmospheres & Health | Flammable vapors detected (> 0% LEL) near pumps, flanges, or storage areas | LEL detector | A | health | ISO 45001 (8.1.2 - Élimination des dangers) | IEC 60079-10 (Classification des zones) | Photo of % LEL measuring device | TRUE | FALSE | TRUE | 5 | 0.001 | 0.0002 | 0.005 | Estimated | OREDA/OSHA (Family default) | Vapeurs inflammables détectées (> 0 % LIE) près des pompes, brides ou zones de stockage | الأبخرة القابلة للاشتعال المكتشفة (> 0% LIE/LEL) بالقرب من المضخات، الشفاه، أو مناطق التخزين | TRUE
SYM-A-05 | A05_GAS_DETECTOR_CALIB_OVERDUE | 4 | MANUFACTURING | Hazardous Atmospheres & Health | Calibration validity period exceeded (> 12 months) or daily bump test failure on portable detectors | Portable gas detector | A | health | ISO 45001 (7.5 - Informations documentées) | IEC 60079-29 (Détecteurs de gaz) | Photo of expired calibration sticker | TRUE | FALSE | FALSE | 3 | 0.001 | 0.0002 | 0.005 | Estimated | OREDA/OSHA (Family default) | Période de validité de l'étalonnage dépassée (> 12 mois) ou échec du test de réponse (bump test) quotidien sur les détecteurs portables | تجاوز فترة صلاحية المعايرة (> 12 شهرًا) أو فشل اختبار الاستجابة اليومي على الكواشف المحمولة | TRUE
SYM-A-06 | A06_FIXED_O2_MONITOR_MISSING | 4 | MANUFACTURING | Hazardous Atmospheres & Health | Missing fixed oxygen monitors or alarm beacons in areas using nitrogen or cryogenic CO2 | Fixed O2 monitor | A | health | ISO 45001 (8.1.2 - Élimination des dangers) | OSHA 1910.134 (Respiratory Protection) | Photo of missing/faulty fixed ambient beacon | TRUE | FALSE | FALSE | 5 | 0.001 | 0.0002 | 0.005 | Estimated | OREDA/OSHA (Family default) | Moniteurs d'oxygène fixes ou balises d'alarme manquants dans les zones utilisant de l'azote ou du CO2 cryogénique | شاشات مراقبة الأكسجين الثابتة أو منارات الإنذار مفقودة في المناطق التي تستخدم النيتروجين أو ثاني أكسيد الكربون المبرد | TRUE
SYM-A-07 | A07_SOLVENT_EXPOSURE_SYMPTOMS | 4 | MANUFACTURING | Hazardous Atmospheres & Health | Operator reports of discomfort symptoms (dizziness, nausea, irritation) during solvent use | Medical log | A | health | ISO 45001 (9.1.1 - Surveillance) | ACGIH BEI | Extract from complaint/medical incident log | TRUE | FALSE | FALSE | 3 | 0.001 | 0.0002 | 0.005 | Estimated | OREDA/OSHA (Family default) | Signalement par les opérateurs de symptômes d'inconfort (vertiges, nausées, irritation) lors de l'utilisation de solvants | بلاغات العمال عن أعراض عدم الراحة (دوار، غثيان، تهيج) أثناء استخدام المذيبات | TRUE
SYM-A-08 | A08_NOISE_GT_85_NO_SIGNAGE | 4 | MANUFACTURING | Hazardous Atmospheres & Health | Continuous noise levels above 85 dBA not marked by signage or not followed by hearing PPE use | Noise zone | A | health | ISO 45001 (8.1.2 - Élimination des dangers) | OSHA 1910.95 (Noise), ISO 1999 (Noise) | Photo of noisy area without signage | TRUE | FALSE | FALSE | 3 | 0.001 | 0.0002 | 0.005 | Estimated | OREDA/OSHA (Family default) | Niveaux de bruit continus supérieurs à 85 dBA non signalés par une signalisation ou non suivis du port d'EPI auditifs | مستويات الضوضاء المستمرة فوق 85 ديسيبل (A) غير معلمة بعلامات أو غير متبوعة بارتداء مهمات الوقاية الشخصية السمعية | TRUE
SYM-A-09 | A09_LIGHTING_BELOW_LIMIT | 4 | MANUFACTURING | Hazardous Atmospheres & Health | Lighting deficit (lux below regulatory threshold) in evacuation corridors, stairs, or process control areas | Lighting | A | health | ISO 45001 (8.1.2 - Élimination des dangers) | EN 12464-1 (Éclairage) | Photo of insufficient illumination level | TRUE | FALSE | FALSE | 2 | 0.001 | 0.0002 | 0.005 | Estimated | OREDA/OSHA (Family default) | Déficit d'éclairage (lux inférieur au seuil réglementaire) dans les couloirs d'évacuation, escaliers ou salles de contrôle de process | عجز في الإضاءة (لوكس أقل من الحد التنظيمي) في ممرات الإخلاء، السلالم، أو مناطق التحكم في العمليات | TRUE
SYM-A-10 | A10_RESPIRABLE_DUST_NO_CAPTURE | 4 | MANUFACTURING | Hazardous Atmospheres & Health | Respirable dust in suspension (silica, mineral fillers) in the absence of a capture system | Dust capture system | A | health | ISO 45001 (8.1.2 - Élimination des dangers) | OSHA 1910.1000 (Air Contaminants) | Photo of workspace dustiness | TRUE | FALSE | FALSE | 4 | 0.001 | 0.0002 | 0.005 | Estimated | OREDA/OSHA (Family default) | Poussières respirables en suspension (silice, charges minérales) en l'absence de système de captage | الغبار القابل للاستنشاق في التعليق (سيليكا، حشو معدني) في غياب نظام الالتقاط | TRUE
SYM-A-11 | A11_CONFINED_ATMOS_NOT_VERIFIED | 4 | MANUFACTURING | Hazardous Atmospheres & Health | Confined space atmospheric hazards (O2, H2S, CO, LEL) not verified or air monitor uncalibrated | Confined space monitor | A | health | ISO 45001 (8.1.2 - Élimination des dangers, 8.1.1 - Planification et maîtrise opérationnelles) | OSHA 1910.146 (Confined Spaces) | Photo of gas monitor readings / calibration | TRUE | FALSE | FALSE | 5 | 0.001 | 0.0002 | 0.005 | Estimated | OREDA/OSHA (Family default) | Dangers atmosphériques en espace clos (O2, H2S, CO, LIE) non vérifiés ou moniteur d'air non étalonné | مخاطر الغلاف الجوي في الأماكن المغلقة (O2, H2S, CO, LEL) لم يتم التحقق منها أو جهاز مراقبة الهواء غير معاير | TRUE
SYM-A-12 | A12_CONFINED_ENGULFMENT_HAZARD | 4 | MANUFACTURING | Hazardous Atmospheres & Health | Unmanaged engulfment, mechanical, or fall hazards present within confined or restricted spaces | Confined space | A | health | ISO 45001 (8.1.2 - Élimination des dangers) | OSHA 1910.146 (Confined Spaces) | Photo of confined space hazards | TRUE | FALSE | FALSE | 5 | 0.001 | 0.0002 | 0.005 | Estimated | OREDA/OSHA (Family default) | Dangers d'ensevelissement, mécaniques ou de chute non maîtrisés dans les espaces clos ou restreints | مخاطر الابتلاع، الميكانيكية، أو السقوط غير المُدارة داخل الأماكن المغلقة أو المقيدة | TRUE
SYM-A-13 | A13_CO2_ACCUMULATION | 4 | MANUFACTURING | Hazardous Atmospheres & Health | CO2 accumulation or unexhausted combustion gases in technical rooms | CO2 detector | A | health | ISO 45001 (8.1.2 - Élimination des dangers) | ACGIH TLV (CO2) | Photo of CO2 detector screen | TRUE | FALSE | FALSE | 5 | 0.001 | 0.0002 | 0.005 | Estimated | OREDA/OSHA (Family default) | Accumulation de CO2 ou gaz de combustion non évacués dans les locaux techniques | تراكم ثاني أكسيد الكربون (CO2) أو غازات الاحتراق غير المُفرغة في الغرف التقنية | TRUE
SYM-VS-01 | VS01_WELD_FATIGUE_CRACK | 5 | CONSTRUCTION | Visual Defects Welding & Construction | Fatigue cracks, shrinkage cavities, or solidification cracks on structural welds | Structural weld | VS | visual | ISO 9001 (8.5.1 - Maîtrise de la production) | AWS D1.1 (Structural Welding) | Photo macro of weld bead crack | TRUE | FALSE | TRUE | 4 | 2.5e-05 | 8.33e-06 | 7.5e-05 | Calcule | IOGP 434-01 Steel process pipes (weld) | Fissures de fatigue, cavités de retassure ou fissures de solidification sur les soudures structurelles | شقوق التعب، تجاويف الانكماش، أو شقوق التصلب على اللحامات الهيكلّية | TRUE
SYM-VS-02 | VS02_PIPING_WELD_NO_FUSION | 5 | CONSTRUCTION | Visual Defects Welding & Construction | Root penetration defects or lack of fusion detected on critical piping welded joints | Piping weld | VS | visual | ISO 9001 (8.5.1 - Maîtrise de la production) | ASME B31.3 (Process Piping), AWS D1.1 (Structural Welding) | Photo of penetration/fusion defect | TRUE | FALSE | TRUE | 5 | 2.5e-05 | 8.33e-06 | 7.5e-05 | Calcule | IOGP 434-01 Steel process pipes | Défauts de pénétration à la racine ou manque de fusion détectés sur les joints soudés de tuyauteries critiques | عيوب اختراق الجذر أو نقص الانصهار المكتشف على الوصلات الملحومة للأنابيب الحرجة | TRUE
SYM-VS-03 | VS03_WELD_BEAD_POROSITY | 5 | CONSTRUCTION | Visual Defects Welding & Construction | Open porosities, deep undercuts, or excessive blowholes on weld beads | Weld bead | VS | visual | ISO 9001 (8.5.1 - Maîtrise de la production) | AWS D1.1 (Structural Welding) | Photo of porosity / undercut on weld | TRUE | FALSE | TRUE | 3 | 2.5e-05 | 8.33e-06 | 7.5e-05 | Calcule | IOGP 434-01 Steel process pipes | Porosités ouvertes, morsures profondes ou soufflures excessives sur les cordons de soudure | مسامات مفتوحة، تقويض عميق، أو فقاعات مفرطة على خرز اللحام | TRUE
SYM-VS-04 | VS04_TRENCH_NO_SHORING | 5 | CONSTRUCTION | Visual Defects Welding & Construction | Slope collapse, ground movement, or absence of shoring boxes on excavation and trench works | Excavation | VS | visual | ISO 45001 (8.1.2 - Élimination des dangers) | OSHA 1926.650 (Excavations) | Photo of unprotected slope / missing shoring | TRUE | FALSE | FALSE | 5 | 0.0001 | 2e-05 | 0.0005 | Estimated | IOGP 434-01 (Family default) | Effondrement de talus, mouvement de terrain ou absence de caissons de blindage sur les travaux d'excavation et de tranchées | انهيار المنحدرات، حركة الأرض، أو غياب صناديق التدعيم على أعمال الحفر والخنادق | TRUE
SYM-VS-05 | VS05_SCAFFOLD_RAILS_MISSING | 5 | CONSTRUCTION | Visual Defects Welding & Construction | Missing, dismantled, or non-compliant toprails, midrails, and toe boards on platforms and scaffolds | Scaffold platform | VS | visual | ISO 45001 (8.1.2 - Élimination des dangers) | OSHA 1926.451 (Scaffolds), EN 12811 (Scaffolds) | Photo of scaffold without guardrails | TRUE | FALSE | FALSE | 5 | 0.0001 | 2e-05 | 0.0005 | Estimated | IOGP 434-01 (Family default) | Lisières supérieures, lisières intermédiaires et plinthes manquantes, démontées ou non conformes sur les plates-formes et échafaudages | الدرابزينات العلوية، المتوسطة، وألواح ركلة القدم مفقودة، مفككة، أو غير مطابقة على المنصات والسقالات | TRUE
SYM-VS-06 | VS06_HAND_TOOL_MUSHROOMED | 5 | CONSTRUCTION | Visual Defects Welding & Construction | Percussion hand tools (chisels, punchers) exhibiting mushroomed heads or cracked handles | Hand tool | VS | visual | ISO 45001 (8.1.2 - Élimination des dangers) | ANSI B107.4, ISO 14120 | Photo of defective hand tool | TRUE | FALSE | FALSE | 4 | 0.0001 | 2e-05 | 0.0005 | Estimated | IOGP 434-01 (Family default) | Outils à main à percussion (burins, pointeurs) présentant des têtes champignonnées ou des manches fendus | أدوات اليد الطرقية (أزميل، مثاقب) تظهر رؤوسًا فطرية (مشوهة) أو مقابض متشققة | TRUE
SYM-VS-07 | VS07_BUILDING_CRACKS_LEAKS | 5 | CONSTRUCTION | Visual Defects Welding & Construction | External cracking to buildings, roof leaks, or structural water damage | Building structure | VS | visual | ISO 45001 (8.1.2 - Élimination des dangers) | EN 1992, ASCE 7 | Photo of building crack / roof leak | FALSE | FALSE | TRUE | 5 | 0.0001 | 2e-05 | 0.0005 | Estimated | IOGP 434-01 (Family default) | Fissuration externe des bâtiments, fuites de toiture ou dégâts des eaux structurels | تشقق خارجي للمباني، تسربات الأسقف، أو أضرار المياه الهيكلية | TRUE
SYM-VS-08 | VS08_GRATING_CORRODED | 5 | CONSTRUCTION | Visual Defects Welding & Construction | Damaged metal grating walkways, missing fixing clips, or through-corrosion of profiles | Metal grating | VS | visual | ISO 45001 (8.1.2 - Élimination des dangers) | OSHA 1910.29, EN ISO 14122 | Photo of damaged grating / missing clips | TRUE | FALSE | TRUE | 3 | 0.0001 | 2e-05 | 0.0005 | Estimated | IOGP 434-01 (Family default) | Passerelles en caillebotis métalliques endommagées, clips de fixation manquants ou corrosion traversante des profilés | ممرات الكويطبي (Caillebotis) المعدنية التالفة، مشابك التثبيت المفقودة، أو التآكل النافذ للمقاطع | TRUE
SYM-VS-09 | VS09_FLOOR_SLIP_TRIP | 5 | CONSTRUCTION | Visual Defects Welding & Construction | Floor areas not clean, dry, or free from slip/trip hazards and obstructed walkways | Floor / walkway | VS | visual | ISO 45001 (8.1.2 - Élimination des dangers) | OSHA 1910.22, EN 15635 | Photo of slip/trip hazard / walkway | TRUE | FALSE | FALSE | 5 | 0.0001 | 2e-05 | 0.0005 | Estimated | IOGP 434-01 (Family default) | Zones de circulation non propres, sèches ou exemptes de risques de glissade/trébuchement et allées obstruées | مناطق الأرضيات غير نظيفة، جافة، أو خالية من مخاطر الانزلاق/التعثر والممرات المعرقلة | TRUE
SYM-VS-10 | VS10_STAIRS_HANDRAIL_DEFECT | 5 | CONSTRUCTION | Visual Defects Welding & Construction | Stairs not in good condition or handrails missing where required | Stairs / handrail | VS | visual | ISO 45001 (8.1.2 - Élimination des dangers, 9.1.1 - Surveillance) | OSHA 1910.23, EN 131 | Photo of stair/handrail defect | TRUE | FALSE | FALSE | 3 | 0.0001 | 2e-05 | 0.0005 | Estimated | IOGP 434-01 (Family default) | Escaliers en mauvais état ou mains courantes manquantes là où requis | السلالم في حالة سيئة أو الدرابزينات مفقودة حيثما تطلب الأمر | TRUE
SYM-F-01 | F01_EXT_GAUGE_OUT_GREEN | 6 | ALL | Fire & Emergencies | Fire extinguisher pressure gauge out of green zone, missing pin, broken seal, or obstructed access | Fire extinguisher | F | fire | ISO 45001 (8.2 - Préparation et réponse aux situations d'urgence) | NFPA 10 (Portable Fire Extinguishers) | Photo of non-compliant extinguisher | TRUE | FALSE | TRUE | 4 | 0.001 | 0.0002 | 0.005 | Estimated | NFPA (family default) | Manomètre d'extincteur hors de la zone verte, goupille manquante, scellé brisé ou accès obstrué | مقياس ضغط طفاية الحريق خارج المنطقة الخضراء، الدبوس مفقود، الختم مكسور، أو الوصول معرقل | TRUE
SYM-F-02 | F02_HYDRANT_CORRODED | 6 | ALL | Fire & Emergencies | Corroded fire hydrants, inaccessible isolation valves, or ungreased during inspection | Fire hydrant | F | fire | ISO 45001 (8.2 - Préparation et réponse aux situations d'urgence) | NFPA 24 (Private Fire Service Mains) | Photo of blocked/corroded hydrant | TRUE | FALSE | TRUE | 4 | 0.001 | 0.0002 | 0.005 | Estimated | NFPA (family default) | Bouches d'incendie corrodées, vannes d'isolement inaccessibles ou non graissées lors de l'inspection | صنابير الحريق المتآكلة، صمامات العزل غير القابلة للوصول، أو غير المدهونة بالزبد أثناء الفحص | TRUE
SYM-F-03 | F03_FIRE_PUMP_FAULT | 6 | ALL | Fire & Emergencies | Low fuel level, discharged batteries, or fault alarm on the fire diesel pump control panel | Fire diesel pump | F | fire | ISO 45001 (8.2 - Préparation et réponse aux situations d'urgence) | NFPA 20 §5.7.3 (Fire Pumps) | Photo of fire pump control panel | TRUE | FALSE | TRUE | 5 | 0.001 | 0.0002 | 0.005 | Estimated | NFPA (family default) | Niveau de carburant bas, batteries déchargées ou alarme de défaut sur le panneau de commande de la motopompe incendie diesel | مستوى وقود منخفض، بطاريات فارغة، أو إنذار خلل على لوحة تحكم مضخة الحريق الديزل | TRUE
SYM-F-04 | F04_FIRE_MONITOR_JAMMED | 6 | ALL | Fire & Emergencies | Mechanical jamming, inability to oscillate, or damaged nozzle on fixed fire water monitors | Fire water monitor | F | fire | ISO 45001 (8.2 - Préparation et réponse aux situations d'urgence) | NFPA 24 (Private Fire Service Mains) | Photo of damaged fixed water monitor | TRUE | FALSE | TRUE | 4 | 0.001 | 0.0002 | 0.005 | Estimated | NFPA (family default) | Blocage mécanique, impossibilité d'oscillation ou lance endommagée sur les canons à eau d'incendie fixes | استعصاء ميكانيكي، عدم القدرة على التذبذب، أو فوهة تالفة على مدافع مياه الحريق الثابتة | TRUE
SYM-F-05 | F05_FIRE_STATION_EMPTY | 6 | ALL | Fire & Emergencies | Fire blanket cabinets or foam carts empty, damaged, or positioned out of reach | Fire station | F | fire | ISO 45001 (8.2 - Préparation et réponse aux situations d'urgence) | NFPA 10 (Portable Fire Extinguishers) | Photo of incomplete fire station | TRUE | FALSE | TRUE | 3 | 0.001 | 0.0002 | 0.005 | Estimated | NFPA (family default) | Armoires de couvertures anti-feu ou chariots mousse vides, endommagés ou positionnés hors d'atteinte | خزائن البطانيات الحريقية أو عربات الرغوة فارغة، تالفة، أو موضوعة بعيدًا عن متناول اليد | TRUE
SYM-F-06 | F06_EXIT_BLOCKED_LOCKED | 6 | ALL | Fire & Emergencies | Emergency exits, panic doors locked from the inside, obstructed, or unlit | Emergency exit | F | fire | ISO 45001 (8.2 - Préparation et réponse aux situations d'urgence) | NFPA 101 (Life Safety Code) | Photo of obstructed emergency exit | TRUE | FALSE | FALSE | 5 | 0.001 | 0.0002 | 0.005 | Estimated | NFPA (family default) | Sorties de secours, portes anti-panique verrouillées de l'intérieur, obstruées ou non éclairées | مخارج الطوارئ، أبواب الذعر مقفلة من الداخل، معرقلة، أو غير مضاءة | TRUE
SYM-F-07 | F07_EMERGENCY_SIGNAGE_MISSING | 6 | ALL | Fire & Emergencies | Missing emergency phone number displays, illegible or missing evacuation instructions in administrative buildings | Emergency signage | F | fire | ISO 45001 (8.2 - Préparation et réponse aux situations d'urgence) | NFPA 101 (Life Safety Code) | Photo of missing emergency sign | TRUE | FALSE | FALSE | 3 | 0.001 | 0.0002 | 0.005 | Estimated | NFPA (family default) | Affichages de numéros d'appel d'urgence manquants, consignes d'évacuation illisibles ou absentes dans les bâtiments administratifs | شاشات أرقام طوارئ مفقودة، تعليمات الإخلاء غير المقروءة أو المفقودة في المباني الإدارية | TRUE
SYM-F-08 | F08_FIRE_ALARM_FAULT | 6 | ALL | Fire & Emergencies | General fire alarm network in fault mode or damaged manual call points | Fire alarm system | F | fire | ISO 45001 (8.2 - Préparation et réponse aux situations d'urgence) | NFPA 72 (National Fire Alarm Code) | Photo of damaged manual call point | TRUE | FALSE | TRUE | 5 | 0.001 | 0.0002 | 0.005 | Estimated | NFPA (family default) | Réseau d'alarme incendie général en mode défaut ou déclencheurs manuels endommagés | شبكة إنذار الحريق العامة في وضع الخلل أو نقاط الإنذار اليدوية التالفة | TRUE
SYM-F-09 | F09_EXT_INSPECTION_OVERDUE | 6 | ALL | Fire & Emergencies | Fire extinguishers not inspected monthly, service overdue, or exit signs not illuminated | Fire extinguisher / exit sign | F | fire | ISO 45001 (8.2 - Préparation et réponse aux situations d'urgence) | NFPA 25 (Inspection of Water-Based Systems) | Photo of inspection tag / exit sign | TRUE | FALSE | FALSE | 3 | 0.001 | 0.0002 | 0.005 | Estimated | NFPA (family default) | Extincteurs non contrôlés mensuellement, révision échue ou signalétique de sortie non éclairée | طفايات الحريق غير المفحوصة شهريًا، الخدمة متأخرة، أو لافتات الخروج غير مضاءة | TRUE
SYM-F-10 | F10_EMERGENCY_PLAN_RECORDS | 6 | ALL | Fire & Emergencies | Emergency and fire prevention plans or evacuation training records not available/updated | Emergency plan & drill records | F | fire | ISO 45001 (8.2 - Préparation et réponse aux situations d'urgence) | NFPA 1600 | Emergency plan and drill records | TRUE | FALSE | FALSE | 2 | 0.001 | 0.0002 | 0.005 | Estimated | NFPA (family default) | Plans d'urgence et de prévention des incendies ou enregistrements de formation à l'évacuation non disponibles/mis à jour | خطط الطوارئ والوقاية من الحريق أو سجلات تدريب الإخلاء غير متوفرة/محدثة | TRUE
SYM-L-01 | L01_HOIST_LIMIT_SWITCH_FAIL | 7 | TRANSPORT_STORAGE | Lifting & Handling | Limit switches malfunction, dry or twisted lifting chain on electric hoists | Electric hoist | L | lifting | ISO 45001 (8.1.2 - Élimination des dangers) | ASME B30.16 (Overhead Hoists) | Photo of hoist bearing and chain | TRUE | FALSE | TRUE | 5 | 1.2e-05 | 6e-06 | 2.4e-05 | Direct | IOGP 434-08 Main crane | Dysfonctionnement des interrupteurs de fin de course, chaîne de levage sèche ou torsadée sur les palans électriques | خلل في مفاتيح الحد، سلسلة رفع جافة أو ملتوية على الرافعات الكهربائية | TRUE
SYM-L-02 | L02_SWL_MARKING_MISSING | 7 | TRANSPORT_STORAGE | Lifting & Handling | Safe Working Load (SWL) marking erased, illegible, or missing on overhead crane beams and hoists | Overhead crane | L | lifting | ISO 45001 (8.1.2 - Élimination des dangers) | ASME B30.2 (Overhead and Gantry Cranes) | Photo of erased load tag | TRUE | FALSE | TRUE | 4 | 1.2e-05 | 6e-06 | 2.4e-05 | Direct | IOGP 434-08 Main crane | Marquage de la charge maximale d'utilisation (CMU) effacé, illisible ou manquant sur les chemins de roulement de ponts roulants et palans | علامة حمل العمل الآمن (SWL) مُمحاة، غير مقروءة، أو مفقودة على عوارض ورافعات الجسور العلوية | TRUE
SYM-L-03 | L03_FORKLIFT_HORN_LIGHT_FAIL | 7 | TRANSPORT_STORAGE | Lifting & Handling | Forklift anomalies: inoperative horn, missing reversing lights, or broken mirrors | Forklift | L | lifting | ISO 45001 (8.1.2 - Élimination des dangers) | OSHA 1910.178 (Powered Industrial Trucks) | Photo of forklift showing defect | TRUE | FALSE | TRUE | 3 | 1.2e-05 | 6e-06 | 2.4e-05 | Direct | IOGP 434-08 Main crane | Anomalies sur chariots élévateurs : klaxon inopérant, feux de recul manquants ou rétroviseurs brisés | شذوذ الرافعات الشوكية: بوق غير عامل، أضواء رجوع للخلف مفقودة، أو مرايا مكسورة | TRUE
SYM-L-04 | L04_CRANE_RUNWAY_DEFECT | 7 | TRANSPORT_STORAGE | Lifting & Handling | Overhead crane runway rails loose, missing end stops, or worn conductor bar insulation | Crane runway | L | lifting | ISO 45001 (8.1.2 - Élimination des dangers) | ASME B30.2 (Overhead and Gantry Cranes) | Photo of overhead crane runway | TRUE | FALSE | TRUE | 5 | 1.2e-05 | 6e-06 | 2.4e-05 | Direct | IOGP 434-08 Main crane | Rails de roulement de pont roulant desserrés, butées de fin de course manquantes ou isolation de ligne de contact usée | قضبان مسار الجسر العلوية مرتخية، توقفات النهاية مفقودة، أو عزل شريط التوصيل متآكل | TRUE
SYM-L-05 | L05_RACK_DAMAGED_OVERLOAD | 7 | TRANSPORT_STORAGE | Lifting & Handling | Storage racks disordered, twisted rack uprights, missing protection guards, or manifest overloading | Storage rack | L | lifting | ISO 45001 (8.1.2 - Élimination des dangers) | EN 15635 (Storage Racks) | Photo of deformed storage racks | TRUE | FALSE | TRUE | 4 | 0.001 | 0.0002 | 0.005 | Estimated | IOGP 434-08 (Family default) | Racks de stockage désordonnés, montants de racks tordus, protections de pieds manquantes ou surcharge manifeste | رفوف التخزين غير منظمة، قوائم الرفوف الملتوية، واواقي الحماية مفقودة، أو التحميل الزائد الواضح | TRUE
SYM-L-06 | L06_PALLET_BROKEN | 7 | TRANSPORT_STORAGE | Lifting & Handling | Broken wooden pallets, protruding nails, or unstable stacking in storage areas | Pallet | L | lifting | ISO 45001 (8.1.2 - Élimination des dangers) | EN 13382 (Pallets) | Photo of damaged pallet | TRUE | FALSE | TRUE | 2 | 0.001 | 0.0002 | 0.005 | Estimated | IOGP 434-08 (Family default) | Palettes en bois cassées, clous saillants ou gerbage instable dans les zones de stockage | منصات خشبية مكسورة، مسامير بارزة، أو تخزين متراكب غير مستقر في مناطق التخزين | TRUE
SYM-L-07 | L07_HOOK_LATCH_MISSING | 7 | TRANSPORT_STORAGE | Lifting & Handling | Lifting hooks lacking safety latches or latches stuck in open position | Lifting hook | L | lifting | ISO 45001 (8.1.2 - Élimination des dangers, 9.1.1 - Surveillance) | ASME B30.10 (Hooks) | Photo of hook without functional safety latch | TRUE | FALSE | TRUE | 5 | 1.2e-05 | 6e-06 | 2.4e-05 | Direct | IOGP 434-08 Main crane | Crochets de levage dépourvus de linguets de sécurité ou linguets bloqués en position ouverte | خطافات الرفع تفتقر إلى مسكات الأمان أو المسكات عالقة في الوضع المفتوح | TRUE
SYM-L-08 | L08_SLING_WIRE_DAMAGED | 7 | TRANSPORT_STORAGE | Lifting & Handling | Kinks, twists, broken wire strands, or abnormal wear on rigging slings and crane cables | Rigging sling | L | lifting | ISO 45001 (8.1.2 - Élimination des dangers, 9.1.1 - Surveillance) | ASME B30.9 (Slings) | Photo of damaged sling / broken strands | TRUE | FALSE | TRUE | 5 | 1.2e-05 | 6e-06 | 2.4e-05 | Direct | IOGP 434-08 Main crane | Coudes, torsions, torons de câbles cassés ou usure anormale sur les élingues de levage et câbles de grue | التواءات، عقد، خيوط أسلاك مقطوعة، أو تآكل غير طبيعي على حبال الرفع وكابلات الرافعة | TRUE
SYM-L-09 | L09_LIFTING_CERT_EXPIRED | 7 | TRANSPORT_STORAGE | Lifting & Handling | Missing capacity tags, uninspected chain falls, or expired crane/equipment certifications | Crane equipment | L | lifting | ISO 45001 (7.5 - Informations documentées) | OSHA 1910.184 (Slings) | Photo of capacity tag / inspection tag | TRUE | FALSE | TRUE | 3 | 1.2e-05 | 6e-06 | 2.4e-05 | Direct | IOGP 434-08 Main crane | Étiquettes de capacité manquantes, palans à chaîne non inspectés ou certifications de grue/équipement expirées | بطاقات السعة مفقودة، رافعات السلسلة غير مفحوصة، أو شهادات الرافعة/المعدات منتهية الصلاحية | TRUE
SYM-CS-01 | CS01_ENTRY_ATMOS_TEST_MISSING | 8 | MANUFACTURING | Confined Spaces & Structures | Absence of written records for atmospheric testing prior to confined space entry authorization | Entry permit | CS | confined | ISO 45001 (8.1.2 - Élimination des dangers, 8.1.1 - Planification et maîtrise opérationnelles) | OSHA 1910.146 (Confined Spaces) | Photo of entry permit and gas log | TRUE | FALSE | FALSE | 5 | 0.001 | 0.0002 | 0.005 | Estimated | OSHA 1910.146 (Family default) | Absence de registres écrits pour les tests atmosphériques avant l'autorisation d'entrée en espace clos | غياب السجلات المكتوبة لاختبار الغلاف الجوي قبل ترخيص الدخول للأماكن المغلقة | TRUE
SYM-CS-02 | CS02_GAS_DETECTOR_UNCALIBRATED | 8 | MANUFACTURING | Confined Spaces & Structures | Portable gas detectors uncalibrated or showing measurement drift during verification test | Portable gas detector | CS | confined | ISO 45001 (9.1.1 - Surveillance) | OSHA 1910.146 (Confined Spaces), IEC 60079 (Atmosphères explosives) | Photo of portable detector in error | TRUE | FALSE | FALSE | 4 | 0.001 | 0.0002 | 0.005 | Estimated | OSHA 1910.146 (Family default) | Détecteurs de gaz portables non étalonnés ou présentant une dérive de mesure lors du test de vérification | كواشف الغاز المحمولة غير معايرة أو تظهر انحراف القياس أثناء اختبار التحقق | TRUE
SYM-CS-03 | CS03_SAFETY_SHOWER_OBSTRUCTED | 8 | MANUFACTURING | Confined Spaces & Structures | Emergency safety showers and eyewash stations obstructed by obstacles, unlinked, or with turbid water | Safety shower | CS | confined | ISO 45001 (8.2 - Préparation et réponse aux situations d'urgence) | ANSI Z358.1 (Emergency Eyewash) | Photo of blocked / dirty shower station | TRUE | FALSE | FALSE | 4 | 0.001 | 0.0002 | 0.005 | Estimated | OSHA 1910.146 (Family default) | Douches de sécurité et rince-œil d'urgence obstrués par des obstacles, non raccordés ou présentant une eau trouble | دشات الطوارئ ومحطات غسل العين مسدودة بالعوائق، غير مرتبطة، أو بمياه عكرة | TRUE
SYM-CS-04 | CS04_SCBA_LOW_PRESSURE | 8 | MANUFACTURING | Confined Spaces & Structures | Self-Contained Breathing Apparatus (SCBA) cylinders below minimum operating pressure (less than 200 bar) | SCBA | CS | confined | ISO 45001 (8.1.2 - Élimination des dangers) | NFPA 1981 (SCBA), EN 137 (SCBA) | Photo of manometer SCBA in red zone | TRUE | FALSE | FALSE | 5 | 0.001 | 0.0002 | 0.005 | Estimated | OSHA 1910.146 (Family default) | Bouteilles d'appareils respiratoires isolants (ARI) en dessous de la pression minimale de service (moins de 200 bar) | أسطوانات أجهزة التنفس المستقلة (SCBA) أقل من ضغط التشغيل الأدنى (أقل من 200 بار) | TRUE
SYM-CS-05 | CS05_SCAFFOLD_NONCOMPLIANT_TAG | 8 | MANUFACTURING | Confined Spaces & Structures | Scaffold bearing a red/yellow non-compliance tag, insecure planks, or missing bracing | Scaffold | CS | confined | ISO 45001 (8.1.2 - Élimination des dangers) | OSHA 1926.451 (Scaffolds), EN 12811 (Scaffolds) | Photo of scaffold with red tag / deficiencies | TRUE | FALSE | FALSE | 5 | 0.001 | 0.0002 | 0.005 | Estimated | OSHA 1910.146 (Family default) | Échafaudage portant une étiquette de non-conformité rouge/jaune, planches mal fixées ou contreventements manquants | سقالة تحمل بطاقة عدم مطابقة حمراء/صفراء، ألواح غير آمنة، أو دعامات مفقودة | TRUE
SYM-CS-06 | CS06_FLOOR_OPENING_UNPROTECTED | 8 | MANUFACTURING | Confined Spaces & Structures | Hoppers, grated floors, or floor openings unprotected by rigid barriers or solid covers | Floor opening | CS | confined | ISO 45001 (8.1.2 - Élimination des dangers, 8.1.1 - Planification et maîtrise opérationnelles) | OSHA 1910.29 (Fall Protection) | Photo of opening floor non-guarded | TRUE | FALSE | FALSE | 5 | 0.001 | 0.0002 | 0.005 | Estimated | OSHA 1910.146 (Family default) | Trémies, planchers caillebotis ou ouvertures de plancher non protégés par des barrières rigides ou des couvercles pleins | القمع، الأرضيات الشبكية، أو فتحات الأرضية غير المحمية بحواجز صلبة أو أغطية صلبة | TRUE
SYM-CS-07 | CS07_LADDER_DAMAGED | 8 | MANUFACTURING | Confined Spaces & Structures | Damaged portable wooden or metal ladders, missing anti-slip pads, or ladders not secured | Portable ladder | CS | confined | ISO 45001 (8.1.2 - Élimination des dangers) | OSHA 1910.23 (Ladders), EN 131 (Ladders) | Photo of damaged ladder / setup | TRUE | FALSE | FALSE | 4 | 0.001 | 0.0002 | 0.005 | Estimated | OSHA 1910.146 (Family default) | Échelles portables en bois ou en métal endommagées, patins antidérapants manquants ou échelles non arrimées | سلالم خشبية أو معدنية محمولة تالفة، وسائد مانعة للانزلاق مفقودة، أو السلالم غير مؤمنة | TRUE
SYM-CS-08 | CS08_GRATING_CORRODED | 8 | MANUFACTURING | Confined Spaces & Structures | Damaged metal grating walkways, missing fixing clips, or through-corrosion of profiles | Metal grating | CS | confined | ISO 45001 (8.1.2 - Élimination des dangers) | OSHA 1910.29 (Fall Protection) | Photo of damaged grating | TRUE | FALSE | FALSE | 4 | 0.001 | 0.0002 | 0.005 | Estimated | OSHA 1910.146 (Family default) | Passerelles en caillebotis métalliques endommagées, clips de fixation manquants ou corrosion traversante des profilés | ممرات الكويطبي المعدنية التالفة، مشابك التثبيت المفقودة، أو التآكل النافذ للمقاطع | TRUE
SYM-CS-09 | CS09_ENTRY_PERMIT_SIGNIN_MISSING | 8 | MANUFACTURING | Confined Spaces & Structures | Attendant sign-in sheet not maintained or entry permit & permit record not followed | Entry permit/sign-in sheet | CS | confined | ISO 45001 (7.5 - Informations documentées) | OSHA 1910.146 (Confined Spaces) | Attendant sign-in sheet & permit record | TRUE | FALSE | FALSE | 5 | 0.001 | 0.0002 | 0.005 | Estimated | OSHA 1910.146 (Family default) | Feuille de présence des intervenants non tenue ou permis d'entrée et registre de permis non respectés | ورقة حضور المتدخلين غير مُحفظة أو تصريح الدخول وسجل التصريحات غير مُتتبع | TRUE
SYM-O-01 | O01_LOTO_ABSENT | 9 | ALL | Health PPE & LOTO | LOTO isolation absent, non-personalized padlocks, or missing multi-lock hasp on energy devices | LOTO system | O | health | ISO 45001 (8.1.2 - Élimination des dangers, 8.1.1 - Planification et maîtrise opérationnelles) | NFPA 70E §120.2 (LOTO), ISO 14118 (LOTO) | Photo of non-compliant LOTO system | TRUE | FALSE | TRUE | 5 | 0.001 | 0.0002 | 0.005 | Estimated | OSHA 1910 (Family default) | Isolement LOTO absent, cadenas non personnalisés ou moraillon multipadenas manquant sur les organes d'énergie | عزل LOTO غائب، أقفال غير مخصصة، أو حلقة متعددة الأقفال مفقودة على أجهزة الطاقة | TRUE
SYM-O-02 | O02_PPE_NOT_WORN | 9 | ALL | Health PPE & LOTO | Operators not wearing mandatory PPE (safety glasses, helmets, safety shoes, fall arrest PPE) | PPE | O | health | ISO 45001 (8.1.2 - Élimination des dangers) | EN 166 (Eye Protection), EN 397 (Helmets), ISO 20345 (Safety Footwear) | Photo of operators in PPE violation | TRUE | FALSE | FALSE | 3 | 0.001 | 0.0002 | 0.005 | Estimated | OSHA 1910 (Family default) | Opérateurs ne portant pas les EPI obligatoires (lunettes de sécurité, casques, chaussures de sécurité, EPI antichute) | العمال لا يرتدون مهمات الوقاية الشخصية الإلزامية (نظارات الأمان، الخوذات، أحذية السلامة، مهمات الوقاية من السقوط) | TRUE
SYM-O-03 | O03_HEARING_PROTECTION_MISSING | 9 | ALL | Health PPE & LOTO | Missing clear noise level signage or non-use of hearing protection in areas > 85 dBA | Hearing protection | O | health | ISO 45001 (8.1.2 - Élimination des dangers) | OSHA 1910.95 (Noise), ISO 1999 (Noise) | Photo of noisy area without PPE sign | TRUE | FALSE | FALSE | 3 | 0.001 | 0.0002 | 0.005 | Estimated | OSHA 1910 (Family default) | Absence de signalétique claire du niveau sonore ou non-port de protections auditives dans les zones > 85 dBA | غياب لافتات مستوى الضوضاء الواضحة أو عدم ارتداء حمايات السمع في المناطق > 85 ديسيبل | TRUE
SYM-O-04 | O04_EYEWASH_LOG_MISSING | 9 | ALL | Health PPE & LOTO | Emergency eyewash station inspection and flushing logs unmaintained or obsolete | Eyewash log | O | health | ISO 45001 (7.5 - Informations documentées) | ANSI Z358.1 (Emergency Eyewash) | Photo of unmaintained eyewash log | TRUE | FALSE | FALSE | 2 | 0.001 | 0.0002 | 0.005 | Estimated | OSHA 1910 (Family default) | Registres d'inspection et de rinçage des stations de rince-œil d'urgence non tenus ou obsolètes | سجلات فحص وشطف محطات غسل العين للطوارئ غير محفظة أو عفا عليها الزمن | TRUE
SYM-O-05 | O05_FIRST_AID_KIT_EXPIRED | 9 | ALL | Health PPE & LOTO | Expired, incomplete first aid kits missing disinfectants and sterile dressings | First aid kit | O | health | ISO 45001 (8.2 - Préparation et réponse aux situations d'urgence) | ANSI Z308.1 (First Aid Kits) | Photo of first aid kit interior | TRUE | FALSE | FALSE | 3 | 0.001 | 0.0002 | 0.005 | Estimated | OSHA 1910 (Family default) | Trousses de premiers secours périmées, incomplètes, dépourvues de désinfectants et de pansements stériles | صناديق إسعافات أولية منتهية الصلاحية، غير مكتملة، تفتقر إلى المطهرات والضمادات المعقمة | TRUE
SYM-O-06 | O06_SANITARY_ROOMS_UNSANITARY | 9 | ALL | Health PPE & LOTO | Unsanitary locker rooms, restrooms, or break rooms, inoperative ventilation, or accumulated food waste | Sanitary facility | O | health | ISO 45001 (8.1.2 - Élimination des dangers) | OSHA 1910.141 (Sanitation) | Photo of unsanitary locker rooms | TRUE | FALSE | FALSE | 2 | 0.001 | 0.0002 | 0.005 | Estimated | OSHA 1910 (Family default) | Vestiaires, sanitaires ou salles de repos insalubres, ventilation inopérante ou accumulation de déchets alimentaires | غرف تبديل الملابس، المراحيض، أو غرف الاستراحة غير صحية، التهوية غير عاملة، أو تراكم النفايات الغذائية | TRUE
SYM-O-07 | O07_PPE_SIGNAGE_MISSING | 9 | ALL | Health PPE & LOTO | Signage displayed not legible, missing PPE requirements, or hardhats/footwear not worn where required | PPE signage | O | health | ISO 45001 (8.1.2 - Élimination des dangers) | ISO 7010 (Safety Signs) | Photo of signage / PPE compliance | TRUE | FALSE | FALSE | 3 | 0.001 | 0.0002 | 0.005 | Estimated | OSHA 1910 (Family default) | Signalétique affichée illisible, exigences EPI manquantes ou non-port du casque/chaussures de sécurité requis | اللافتات المعروضة غير مقروءة، متطلبات مهمات الوقاية الشخصية مفقودة، أو الخوذات/الأحذية غير مرتداة حيثما تطلب الأمر | TRUE
SYM-O-08 | O08_PPE_HAZARD_EVAL_MISSING | 9 | ALL | Health PPE & LOTO | Hazard evaluations not performed, protective equipment inadequate, or damaged PPE in use | PPE inspection record | O | health | ISO 45001 (6.1.2 - Identification des dangers) | ISO 45001 §6.1.2 | PPE inspection and hazard assessment records | TRUE | FALSE | FALSE | 3 | 0.001 | 0.0002 | 0.005 | Estimated | OSHA 1910 (Family default) | Évaluations des risques non réalisées, équipements de protection inadéquats ou EPI endommagés en cours d'utilisation | تقييمات المخاطر لم تُنفذ، معدات الحماية غير كادئة، أو مهمات وقاية تالفة قيد الاستخدام | TRUE
SYM-O-09 | O09_PPE_NOT_PROVIDED | 9 | ALL | Health PPE & LOTO | Fall protection, eye/face protection, respiratory protection, or hand/foot protection not provided or used | PPE equipment | O | health | ISO 45001 (8.1.2 - Élimination des dangers) | EN 361 (Fall Arrest), EN 166 (Eye Protection), EN 149 (Respiratory) | Photo of PPE usage and equipment | TRUE | FALSE | FALSE | 4 | 0.001 | 0.0002 | 0.005 | Estimated | OSHA 1910 (Family default) | Protection antichute, protection des yeux/visage, protection respiratoire ou protection des mains/pieds non fournie ou non utilisée | حماية السقوط، حماية العين/الوجه، الحماية التنفسية، أو حماية اليدين/القدمين غير مقدمة أو غير مستخدمة | TRUE
SYM-O-10 | O10_WELFARE_FACILITIES_UNCLEAN | 9 | ALL | Health PPE & LOTO | Drinking water, washing facilities, toilets, or lunchrooms unclean or unavailable | Sanitary facility | O | health | ISO 45001 (8.1.2 - Élimination des dangers) | WHO Guidelines (Drinking Water), OSHA 1910.141 (Sanitation) | Photo of sanitary / drinking water facilities | TRUE | FALSE | FALSE | 3 | 0.001 | 0.0002 | 0.005 | Estimated | OSHA 1910 (Family default) | Eau potable, installations de lavage, toilettes ou salles de repos non propres ou indisponibles | مياه الشرب، مرافق الغسيل، المراحيض، أو غرف تناول الطعام غير نظيفة أو غير متوفرة | TRUE
SYM-E-01 | E01_EXD_ENCLOSURE_DAMAGED | 10 | MANUFACTURING | Electrical & ATEX | Missing closure bolts, cracked enclosure, or joint face deterioration on explosion-proof enclosures (Ex-d) | Ex-d enclosure | E | electrical | ISO 45001 (8.1.2 - Élimination des dangers) | NFPA 70E Cat.4 (Arc Flash), IEC 60079-1 (Ex-d Enclosures) | Photo of damaged Ex electrical enclosure | TRUE | FALSE | TRUE | 5 | 0.001 | 0.0002 | 0.005 | Estimated | NFPA 70E (Family default) | Boulons de fermeture manquants, enveloppe fissurée ou détérioration du plan de joint sur les enveloppes antidéflagrantes (Ex-d) | مسامير الإغلاق مفقودة، غلاف متقق، أو تدهور وجه الوصلة على الأغلفة المقاومة للانفجار (Ex-d) | TRUE
SYM-E-02 | E02_CABLE_GLAND_NON_ATEX | 10 | MANUFACTURING | Electrical & ATEX | Non-ATEX certified cable glands, deteriorated seals, or unmechanically clamped cables at cabinet entries | Cable gland | E | electrical | ISO 45001 (8.1.2 - Élimination des dangers) | NFPA 70E Cat.4 (Arc Flash), IEC 60079-14 (Electrical Installations) | Photo of defective electrical cable gland | TRUE | FALSE | TRUE | 5 | 0.001 | 0.0002 | 0.005 | Estimated | NFPA 70E (Family default) | Press-étoupes non certifiés ATEX, joints détériorés ou câbles non serrés mécaniquement aux entrées de coffrets | غدد كابلات غير معتمدة من ATEX، حشود تالفة، أو كابلات غير مثبتة ميكانيكيًا عند مداخل الخزائن | TRUE
SYM-E-03 | E03_GROUNDING_BRAID_BROKEN | 10 | MANUFACTURING | Electrical & ATEX | Rupture, advanced corrosion, or missing connection of grounding braids and equipotential bonding conductors | Grounding braid | E | electrical | ISO 45001 (8.1.2 - Élimination des dangers) | NFPA 70E Cat.3 (Arc Flash), NFPA 70 §250 (Grounding) | Photo of cut / rusted ground braid | TRUE | FALSE | TRUE | 4 | 0.001 | 0.0002 | 0.005 | Estimated | NFPA 70E (Family default) | Rupture, corrosion avancée ou absence de raccordement des tresses de mise à la terre et des conducteurs de liaison équipotentielle | انقطاع، تآكل متقدم، أو غياب توصيل جدائل التأريض وموصلات الربط متساوي الجهد | TRUE
SYM-E-04 | E04_NON_ATEX_PORTABLE_TOOL | 10 | MANUFACTURING | Electrical & ATEX | Use of portable tools, lamps, or non-certified equipment for explosive atmospheres in active zones | Portable tool (Ex zone) | E | electrical | ISO 45001 (8.1.2 - Élimination des dangers) | NFPA 70E Cat.4 (Arc Flash), IEC 60079-10 (Hazardous Areas) | Photo of non-Ex electrical equipment in Zone 1 | TRUE | FALSE | TRUE | 5 | 0.001 | 0.0002 | 0.005 | Estimated | NFPA 70E (Family default) | Utilisation d'outils portatifs, lampes ou équipements non certifiés pour atmosphères explosives dans les zones actives | استخدام أدوات محمولة، مصابيح، أو معدات غير معتمدة للأجواء المتفجرة في المناطق النشطة | TRUE
SYM-E-05 | E05_CABINET_DOOR_OPEN | 10 | MANUFACTURING | Electrical & ATEX | Open control electrical cabinet doors or junction boxes, lacking gaskets, or exposed to weather | Electrical cabinet | E | electrical | ISO 45001 (8.1.2 - Élimination des dangers) | NFPA 70E Cat.3 (Arc Flash), NFPA 70 §110 (Electrical Installations) | Photo of open electrical panel / missing gasket | TRUE | FALSE | TRUE | 4 | 0.001 | 0.0002 | 0.005 | Estimated | NFPA 70E (Family default) | Portes de coffrets électriques de commande ou boîtes de jonction ouvertes, dépourvues de joints ou exposées aux intempéries | أبواب خزائن التحكم الكهربائي أو علب الربط مفتوحة، تفتقر إلى الحواشيات، أو معرضة للطقس | TRUE
SYM-E-06 | E06_TRANSFORMER_OIL_LEAK | 10 | MANUFACTURING | Electrical & ATEX | Low oil level, tank leakage, silica gel breather deterioration, or corrosion on power transformers | Transformer | E | electrical | ISO 45001 (8.1.2 - Élimination des dangers) | NFPA 70E Cat.3 (Arc Flash), NFPA 70 §450 (Transformers) | Photo of transformer presenting a defect | TRUE | FALSE | TRUE | 4 | 0.001 | 0.0002 | 0.005 | Estimated | NFPA 70E (Family default) | Faible niveau d'huile, fuite de cuve, détérioration du dessiccateur à gel de silicium ou corrosion sur les transformateurs de puissance | مستوى زيت منخفض، تسرب في الخزان، تدهور جهاز التنفس بهلام السيليكا، أو تآكل على محولات الطاقة | TRUE
SYM-E-07 | E07_GENERATOR_BATTERY_FAULT | 10 | MANUFACTURING | Electrical & ATEX | Battery charge fault, low electrolyte level, or manual start switch in abnormal position on the emergency generator | Emergency generator | E | electrical | ISO 45001 (8.1.2 - Élimination des dangers) | NFPA 70E Cat.3 (Arc Flash), NFPA 110 (Emergency Power) | Photo of generator batteries | TRUE | FALSE | TRUE | 4 | 0.001 | 0.0002 | 0.005 | Estimated | NFPA 70E (Family default) | Défaut de charge de batterie, niveau d'électrolyte bas ou commutateur de démarrage manuel en position anormale sur le groupe électrogène de secours | خلل في شحن البطارية، مستوى إلكتروليت منخفض، أو مفتاح البدء اليدوي في وضع غير طبيعي على مولد الطوارئ | TRUE
SYM-E-08 | E08_UPS_FAULT_ALARM | 10 | MANUFACTURING | Electrical & ATEX | Active UPS fault alarms, battery room overheating, or backup rectifier disconnection | UPS | E | electrical | ISO 45001 (8.1.2 - Élimination des dangers) | NFPA 70E Cat.3 (Arc Flash), NFPA 111 (UPS) | Photo of UPS alarm panel in fault | TRUE | FALSE | TRUE | 3 | 0.001 | 0.0002 | 0.005 | Estimated | NFPA 70E (Family default) | Alarmes de défaut UPS actives, surchauffe du local batteries ou déconnexion du redresseur de secours | إنذارات خلل UPS نشطة، ارتفاع درجة حرارة غرفة البطاريات، أو فصل مقوم الاحتياط | TRUE
SYM-E-09 | E09_PLUG_OUTLET_BROKEN | 10 | MANUFACTURING | Electrical & ATEX | Broken plugs, outlets, frayed/damaged leads, or power tools not in good condition | Electrical plug / outlet | E | electrical | ISO 45001 (8.1.2 - Élimination des dangers) | NFPA 70E Cat.3 (Arc Flash), NFPA 70 §406 (Plugs and Outlets) | Photo of broken plug / damaged lead | TRUE | FALSE | FALSE | 3 | 0.001 | 0.0002 | 0.005 | Estimated | NFPA 70E (Family default) | Fiches cassées, prises endommagées, câbles effilochés/endommagés ou outils électroportatifs en mauvais état | قبس مكسورة، مخارج تالفة، أسلاك متآكلة/تالفة، أو أدوات كهربائية في حالة سيئة | TRUE
SYM-E-10 | E10_EXTENSION_LEAD_HAZARD | 10 | MANUFACTURING | Electrical & ATEX | Extension leads creating tripping hazards, missing portable RCDs, overloaded power boards, or daisy-chained boards | Extension lead / power board | E | electrical | ISO 45001 (8.1.2 - Élimination des dangers) | NFPA 70E Cat.3 (Arc Flash), NFPA 70 §590 (Temporary Wiring) | Photo of extension lead / power board | TRUE | FALSE | FALSE | 4 | 0.001 | 0.0002 | 0.005 | Estimated | NFPA 70E (Family default) | Rallonges électriques créant des risques de trébuchement, absence de disjoncteurs différentiels portables, multiprises surchargées ou en cascade | أسلاك تمديد تخلق مخاطر تعثر، غياب قواطع الدائرة المتفاضلة المحمولة، لوحات طاقة محملة بشكل زائد، أو لوحات متسلسلة | TRUE
SYM-E-11 | E11_MAIN_BOARD_NONCOMPLIANT | 10 | MANUFACTURING | Electrical & ATEX | Main board not lockable/weatherproof, plant/leads untagged, temporary lighting inadequate, or GFCI missing | Main board | E | electrical | ISO 45001 (8.1.2 - Élimination des dangers) | NFPA 70E Cat.3 (Arc Flash), NFPA 70 §408 (Switchboards) | Photo of main board / plant tag / RCD | TRUE | FALSE | TRUE | 4 | 0.001 | 0.0002 | 0.005 | Estimated | NFPA 70E (Family default) | Tableau général non verrouillable/étanche, installations/câbles non étiquetés, éclairage temporaire inadéquat ou absence de disjoncteur différentiel (GFCI) | اللوحة الرئيسية غير قابلة للقفل/مقاومة للطقس، النباتات/الأسلاك غير مُوسومة، الإضاءة المؤقتة غير كافية، أو غياب القاطع التفاضلي الأرضي (GFCI) | TRUE
SYM-E-12 | E12_TOOL_GUARD_HOSE_DAMAGED | 10 | MANUFACTURING | Electrical & ATEX | Guards missing on grinders/saws/belts/pulleys, ungrounded tools, or pneumatic/hydraulic hose damage | Equipment guards / hose | E | electrical | ISO 45001 (8.1.2 - Élimination des dangers) | NFPA 70E Cat.4 (Arc Flash), NFPA 70E §130 (PPE) | Photo of equipment guards and hose condition | TRUE | FALSE | TRUE | 5 | 0.001 | 0.0002 | 0.005 | Estimated | NFPA 70E (Family default) | Capots de protection manquants sur meuleuses/scies/courroies/poules, outils non mis à la terre ou dommages sur les flexibles pneumatiques/hydrauliques | أغطية الحماية مفقودة على الجخاخات/المناسير/السيور/البكرات، أدوات غير مؤرضة، أو تلف الخراطيم الهوائية/الهيدروليكية | TRUE
SYM-MNV-01 | MNV01_VENT_AIRFLOW_INADEQUATE | 11 | MINES | Mine Ventilation & Air Quality | Inadequate ventilation airflow causing accumulation of toxic gases (CO, NOx) or oxygen deficiency below 19.5% in active headings | Ventilation system | P | health | ISO 45001 (8.1.2 - Élimination des dangers) | Mine safety regulations (e.g., OSHA 30 CFR) | Photo of gas monitor reading / ventilation airflow measurement | TRUE | FALSE | FALSE | 4 | 0.05 | 0.01 | 0.25 | Estimated | OREDA (Ventilation System) (Family default) | Ventilation insuffisante entraînant une accumulation de gaz toxiques (CO, NOx) ou un déficit en oxygène inférieur à 19,5 % dans les chantiers actifs | تهوية غير كافية تؤدي إلى تراكم غازات سامة (CO، NOx) أو نقص أكسجين أقل من 19.5% في مناطق العمل النشطة | TRUE
SYM-MNV-02 | MNV02_MAIN_FAN_STOPPED | 11 | MINES | Mine Ventilation & Air Quality | Main fan stopped or operating at reduced capacity without backup ventilation in underground workings | Main fan | R | mechanical | ISO 45001 (8.1.2 - Élimination des dangers) | Mine safety regulations (e.g., OSHA 30 CFR) | Photo of main fan control panel / status indicator | TRUE | FALSE | TRUE | 4 | 0.2 | 0.04 | 1 | Estimated | OREDA Compressors Centrifugal (Family default) | Ventilateur principal arrêté ou fonctionnant à capacité réduite sans ventilation de secours dans les travaux souterrains | توقف المروحة الرئيسية أو تشغيلها بقدرة منخفضة دون تهوية احتياطية في الأعمال تحت الأرض | TRUE
SYM-MNV-03 | MNV03_VENT_DOOR_OPEN | 11 | MINES | Mine Ventilation & Air Quality | Ventilation doors or stoppings left open or damaged, causing short-circuiting of airflow | Ventilation door | R | mechanical | ISO 45001 (8.1.2 - Élimination des dangers) | Mine safety regulations (e.g., OSHA 30 CFR) | Photo of ventilation door position / damaged stoppings | TRUE | FALSE | TRUE | 3 | 0.1 | 0.02 | 0.5 | Estimated | Local Operational Estimate (Family default) | Portes ou cloisons de ventilation laissées ouvertes ou endommagées, provoquant un court-circuit du flux d'air | أبواب التهوية أو السدادات متروكة مفتوحة أو تالفة، مما يسبب قصر في مسار تدفق الهواء | TRUE
SYM-MNV-04 | MNV04_DUST_SPRAY_INADEQUATE | 11 | MINES | Mine Ventilation & Air Quality | Visible dust clouds or inadequate water sprays on conveyor transfer points and crushers | Dust suppression | A | health | ISO 45001 (8.1.2 - Élimination des dangers) | OSHA 1910.1000 (Air Contaminants) | Photo of dust cloud / water spray system on conveyor | TRUE | FALSE | FALSE | 3 | 0.05 | 0.01 | 0.25 | Estimated | NFPA 654 (Family default) | Nuages de poussière visibles ou pulvérisations d'eau inadéquates aux points de transfert des convoyeurs et concasseurs | سحب غبار مرئية أو رشاشات مياه غير كافية عند نقاط نقل السيور والكسارات | TRUE
SYM-MNV-05 | MNV05_AUX_DUCT_TOO_FAR | 11 | MINES | Mine Ventilation & Air Quality | Auxiliary ventilation ducting not extending within 10m of the working face | Ventilation duct | R | mechanical | ISO 45001 (8.1.2 - Élimination des dangers) | Mine safety regulations (e.g., OSHA 30 CFR) | Photo of auxiliary duct position relative to working face | TRUE | FALSE | TRUE | 3 | 0.1 | 0.02 | 0.5 | Estimated | Local Operational Estimate (Family default) | Conduit de ventilation auxiliaire ne s'étendant pas à moins de 10 m du front de taille | مجرى التهوية المساعدة لا يمتد على مسافة 10 أمتار من جبهة العمل | TRUE
SYM-MGC-01 | MGC01_LOOSE_ROCK_NO_SCALING | 12 | MINES | Ground Control & Strata Stability | Presence of loose rock, overhanging ledges, or lack of scaling on working faces and travelways | Ground support | P | mechanical | ISO 45001 (8.1.2 - Élimination des dangers) | Local ground control management plan | Photo of loose rock / overhanging ledge on working face | TRUE | FALSE | FALSE | 4 | 0.05 | 0.01 | 0.25 | Estimated | Local Ground Control Plan (Family default) | Présence de roches instables, de corniches surplombantes ou absence d'écaillage sur les fronts de taille et les voies de circulation | وجود صخور مفككة أو حواف بارزة أو نقص في التقشير على جبهات العمل وممرات التنقل | TRUE
SYM-MGC-02 | MGC02_ROOF_BOLT_MISSING | 12 | MINES | Ground Control & Strata Stability | Missing or damaged roof bolts, mesh, or shotcrete in supported areas of the mine | Roof support | P | mechanical | ISO 45001 (8.1.2 - Élimination des dangers) | Local ground control management plan | Photo of roof bolts / mesh condition in supported area | TRUE | FALSE | TRUE | 4 | 0.02 | 0.004 | 0.1 | Estimated | Local Ground Control Plan (Family default) | Boulons de toit, treillis ou béton projeté manquants ou endommagés dans les zones soutenues de la mine | مفقود أو تالف: براغي السقف، الشبك، أو الخرسانة المرشوشة في المناطق المدعمة من المنجم | TRUE
SYM-MGC-03 | MGC03_PILLAR_CRACKS | 12 | MINES | Ground Control & Strata Stability | Visible cracks, convergence, or movement indicators on pillars, walls, or roof in active areas | Pillar / wall | P | mechanical | ISO 45001 (8.1.2 - Élimination des dangers) | Local ground control management plan | Photo of crack / convergence monitor on pillar or wall | TRUE | FALSE | TRUE | 4 | 0.01 | 0.002 | 0.05 | Estimated | Local Ground Control Plan (Family default) | Fissures visibles, convergence ou indicateurs de mouvement sur les piliers, parois ou toit dans les zones actives | شقوق مرئية أو تقارب أو مؤشرات حركة على الأعمدة أو الجدران أو السقف في المناطق النشطة | TRUE
SYM-MGC-04 | MGC04_ROCKFALL_BLOCKING | 12 | MINES | Ground Control & Strata Stability | Rockfall debris or fallen material blocking travelways or access to working areas | Travelway | VS | visual | ISO 45001 (8.1.2 - Élimination des dangers) | Local ground control management plan | Photo of rockfall debris blocking travelway | TRUE | FALSE | TRUE | 3 | 0.02 | 0.004 | 0.1 | Estimated | Local Ground Control Plan (Family default) | Débris d'éboulement ou matériaux tombés bloquant les voies de circulation ou l'accès aux zones de travail | حطام سقوط صخور أو مواد ساقطة تسد ممرات التنقل أو الوصول إلى مناطق العمل | TRUE
SYM-MGC-05 | MGC05_GROUND_PLAN_MISSING | 12 | MINES | Ground Control & Strata Stability | Missing or inadequate ground control plan for new development areas | Ground control plan | P | mechanical | ISO 45001 (6.1.2 - Identification des dangers) | Local ground control management plan | Photo of ground control plan document / approval record | TRUE | FALSE | TRUE | 3 | 0.01 | 0.002 | 0.05 | Estimated | Local Operational Estimate (Family default) | Plan de contrôle du terrain manquant ou inadéquat pour les nouvelles zones de développement | خطة سيطرة أرضية مفقودة أو غير كافية لمناطق التطوير الجديدة | TRUE
SYM-MME-01 | MME01_DIESEL_POOR_VENTILATION | 13 | MINES | Mobile Equipment & Explosives | Diesel-powered equipment operating in poorly ventilated areas without adequate emission controls | LHD / truck | R | health | ISO 45001 (8.1.2 - Élimination des dangers) | Diesel emissions regulations in mines | Photo of LHD / truck exhaust / emission control equipment | TRUE | FALSE | TRUE | 3 | 0.05 | 0.01 | 0.25 | Estimated | OREDA Combustion Engines (Family default) | Équipement diesel fonctionnant dans des zones mal ventilées sans contrôles d'émission adéquats | معدات تعمل بالديزل في مناطق سيئة التهوية دون ضوابط كافية للانبعاثات | TRUE
SYM-MME-02 | MME02_PROXIMITY_ALARM_FAIL | 13 | MINES | Mobile Equipment & Explosives | Missing or inoperative proximity detection systems or reversing alarms on mobile equipment | LHD / truck | R | mechanical | ISO 45001 (8.1.2 - Élimination des dangers) | Mine safety regulations (e.g., OSHA 30 CFR) | Photo of proximity detection system / reversing alarm on LHD | TRUE | FALSE | TRUE | 4 | 0.1 | 0.02 | 0.5 | Estimated | IEC 61508 (Detection System) (Family default) | Systèmes de détection de proximité ou alarmes de recul manquants ou inopérants sur les équipements mobiles | أنظمة كشف القرب أو أجهزة الإنذار عند الرجوع مفقودة أو معطلة على المعدات المتحركة | TRUE
SYM-MME-03 | MME03_SEATBELT_ROPS_DAMAGED | 13 | MINES | Mobile Equipment & Explosives | Operator not wearing seatbelt or ROPS/FOPS structure damaged on LHD | LHD / truck | R | mechanical | ISO 45001 (8.1.2 - Élimination des dangers) | Mine safety regulations (e.g., OSHA 30 CFR) | Photo of ROPS/FOPS structure and seatbelt condition | TRUE | FALSE | TRUE | 4 | 0.05 | 0.01 | 0.25 | Estimated | Local Operational Estimate (Family default) | Opérateur ne portant pas de ceinture de sécurité ou structure ROPS/FOPS endommagée sur le LHD | المشغل لا يرتدي حزام الأمان أو هيكل ROPS/FOPS تالف على LHD | TRUE
SYM-MME-04 | MME04_EXPLOSIVES_MISSTORED | 13 | MINES | Mobile Equipment & Explosives | Explosives stored in non-magazine areas or detonators kept together with explosive charges | Explosives magazine | P | pressure | ISO 45001 (8.1.2 - Élimination des dangers) | Local explosives regulations | Photo of explosives storage area / magazine condition | TRUE | TRUE | TRUE | 4 | 0.01 | 0.002 | 0.05 | Estimated | Local Regulatory Estimate (Family default) | Explosifs stockés dans des zones non prévues à cet effet ou détonateurs conservés avec les charges explosives | مواد متفجرة مخزنة في مناطق غير مخصصة أو مفجرات محفوظة مع الشحنات المتفجرة | TRUE
SYM-MME-05 | MME05_BLAST_AREA_NOT_CLEARED | 13 | MINES | Mobile Equipment & Explosives | Missing warning signals, guards, or failure to clear personnel from blast area before detonation | Blasting area | P | pressure | ISO 45001 (8.1.2 - Élimination des dangers) | Local explosives regulations | Photo of blast area warning signs / guard positioning | TRUE | FALSE | TRUE | 4 | 0.02 | 0.004 | 0.1 | Estimated | Local Regulatory Estimate (Family default) | Signaux d'avertissement, gardes manquants ou non-évacuation du personnel de la zone de tir avant la détonation | إشارات تحذير أو حراس مفقودون أو عدم إخلاء الأفراد من منطقة التفجير قبل الانفجار | TRUE
SYM-MFD-01 | MFD01_DUST_LAYER_GT_1MM | 14 | MINES | Combustible Dust Management | Visible dust accumulation (layer >1mm) on floors, beams, or equipment surfaces | Floor / beams | P | fire | ISO 45001 (8.1.2) | NFPA 654 (Combustible Particulate Solids) | Photo of dust accumulation | TRUE | FALSE | TRUE | 4 | 0.1 | 0.02 | 0.5 | Estimated | NFPA 654 (Family default) | Accumulation de poussière visible (couche > 1 mm) sur les sols, poutres ou surfaces d'équipement | تراكم غبار مرئي (طبقة > 1 مم) على الأرضيات أو العوارض أو أسطح المعدات | TRUE
SYM-MFD-02 | MFD02_DUST_ON_ELECTRICAL | 14 | MINES | Combustible Dust Management | Dust accumulation on top of electrical panels, light fixtures, or hot surfaces | Electrical panel / fixture | P | fire | ISO 45001 (8.1.2) | NFPA 654 (Combustible Particulate Solids) | Photo of dust on electrical panel | TRUE | FALSE | TRUE | 4 | 0.05 | 0.01 | 0.25 | Estimated | NFPA 654 (Family default) | Accumulation de poussière sur les panneaux électriques, luminaires ou surfaces chaudes | تراكم الغبار على قمة اللوحات الكهربائية أو تركيبات الإضاءة أو الأسطح الساخنة | TRUE
SYM-MFD-03 | MFD03_DUST_BIN_OVERFILLED | 14 | MINES | Combustible Dust Management | Overfilled dust collection bins or visible dust escaping from collection system | Dust collector | P | fire | ISO 45001 (8.1.2) | NFPA 654 (Combustible Particulate Solids) | Photo of dust collector | TRUE | FALSE | TRUE | 3 | 0.02 | 0.004 | 0.1 | Estimated | NFPA 654 (Family default) | Bacs de collecte de poussière surchargés ou poussière visible s'échappant du système de collecte | حاويات جمع الغبار ممتلئة بشكل زائد أو غبار مرئي يتسرب من نظام الجمع | TRUE
SYM-MFD-04 | MFD04_COMPRESSED_AIR_CLEANING | 14 | MINES | Combustible Dust Management | Use of compressed air for cleaning dust instead of vacuum or wet methods | Cleaning equipment | P | fire | ISO 45001 (8.1.2) | NFPA 654 (Combustible Particulate Solids) | Photo of cleaning activity | TRUE | FALSE | TRUE | 3 | 0.05 | 0.01 | 0.25 | Estimated | NFPA 654 (Family default) | Utilisation d'air comprimé pour nettoyer la poussière au lieu de l'aspirateur ou des méthodes humides | استخدام الهواء المضغوط لتنظيف الغبار بدلاً من المكنسة أو الطرق الرطبة | TRUE
SYM-MFD-05 | MFD05_IGNITION_NEAR_DUST | 14 | MINES | Combustible Dust Management | Open flames, hot work, or smoking near dust accumulation areas | Ignition source | P | fire | ISO 45001 (8.1.2) | NFPA 652 (Combustible Dust Fundamentals) | Photo of ignition source near dust | TRUE | FALSE | TRUE | 4 | 0.02 | 0.004 | 0.1 | Estimated | NFPA 652 (Family default) | Flammes nues, travaux à chaud ou fumage à proximité des zones d'accumulation de poussière | لهب مكشوف أو أعمال ساخنة أو تدخين بالقرب من مناطق تراكم الغبار | TRUE
SYM-MFG-01 | MFG01_GUARD_MISSING_LOOSE | 15 | MINES;MANUFACTURING | Machine Guarding & Amputation Hazards | Missing or loose guards on rotating parts, belts, pulleys, or chains | Guard / machine | R | mechanical | ISO 45001 (8.1.2) | ISO 14120 (Guards) | Photo of missing guard | TRUE | FALSE | TRUE | 4 | 0.05 | 0.01 | 0.25 | Estimated | ISO 14120 (Family default) | Protecteurs manquants ou desserrés sur les pièces rotatives, courroies, poulies ou chaînes | حراس مفقودة أو مفكوكة على الأجزاء الدوارة أو الأحزمة أو البكرات أو السلاسل | TRUE
SYM-MFG-02 | MFG02_ESTOP_BLOCKED | 15 | MINES;MANUFACTURING | Machine Guarding & Amputation Hazards | Emergency stop buttons blocked by objects, unlabeled, or not tested monthly | E-stop button | R | mechanical | ISO 45001 (8.1.2) | ISO 13850 (Emergency Stop) | Photo of E-stop button | TRUE | FALSE | TRUE | 4 | 0.1 | 0.02 | 0.5 | Estimated | ISO 13850 (Family default) | Boutons d'arrêt d'urgence obstrués par des objets, non étiquetés ou non testés mensuellement | أزرار الإيقاف الطارئ محجوبة بأشياء أو غير موسومة أو غير مختبرة شهرياً | TRUE
SYM-MFG-03 | MFG03_LIGHT_CURTAIN_BYPASSED | 15 | MINES;MANUFACTURING | Machine Guarding & Amputation Hazards | Light curtains or two-hand controls bypassed, disabled, or not working on presses | Press / cutting machine | R | mechanical | ISO 45001 (8.1.2) | ISO 13849 (Safety-related Control Systems) | Photo of press/cutting machine | TRUE | FALSE | TRUE | 4 | 0.02 | 0.004 | 0.1 | Estimated | ISO 13849 (Family default) | Barrières immatérielles ou commandes bimanuelles contournées, désactivées ou ne fonctionnant pas sur les presses | الستائر الضوئية أو أدوات التحكم بيدين متجاوزة أو معطلة أو لا تعمل على المكابس | TRUE
SYM-MFG-04 | MFG04_SHAFT_UNGUARDED | 15 | MINES;MANUFACTURING | Machine Guarding & Amputation Hazards | Exposed rotating shafts, couplings, or spindles without protective covers | Rotating shaft | R | mechanical | ISO 45001 (8.1.2) | ISO 14120 (Guards) | Photo of exposed shaft | TRUE | FALSE | TRUE | 4 | 0.02 | 0.004 | 0.1 | Estimated | ISO 14120 (Family default) | Arbres rotatifs, accouplements ou broches exposés sans protections | أعمدة دوارة أو وصلات أو محاور مكشوفة بدون أغطية واقية | TRUE
SYM-MFG-05 | MFG05_CONVEYOR_GUARD_MISSING | 15 | MINES;MANUFACTURING | Machine Guarding & Amputation Hazards | Missing or damaged guards on conveyors, augers, or mixing equipment | Conveyor / auger | R | mechanical | ISO 45001 (8.1.2) | ISO 14120 (Guards) | Photo of conveyor guard | TRUE | FALSE | TRUE | 4 | 0.05 | 0.01 | 0.25 | Estimated | ISO 14120 (Family default) | Protecteurs manquants ou endommagés sur les convoyeurs, vis sans fin ou équipements de mélange | حراس مفقودة أو تالفة على السيور أو اللوالب أو معدات الخلط | TRUE
SYM-MFG-06 | MFG06_INTERLOCK_BYPASSED | 15 | MINES;MANUFACTURING | Machine Guarding & Amputation Hazards | Safety interlock switches on doors or gates not functioning or bypassed | Interlock switch | R | mechanical | ISO 45001 (8.1.2) | ISO 14119 (Interlocking Devices) | Photo of bypassed interlock | TRUE | FALSE | TRUE | 4 | 0.02 | 0.004 | 0.1 | Estimated | ISO 14119 (Family default) | Interrupteurs de sécurité sur les portes ou barrières ne fonctionnant pas ou contournés | مفاتيح القفل الأمني على الأبواب أو البوابات لا تعمل أو متجاوزة | TRUE
SYM-MFC-01 | MFC01_INCOMPATIBLE_CHEM_STORAGE | 16 | OIL_GAS;PHARMA;MANUFACTURING | Chemical Process Safety & Reactivity | Incompatible chemicals stored together (e.g., acids with bases, oxidizers with flammables) | Chemical storage | C | chemical | ISO 14001 (8.1) | NFPA 30 (Flammable Liquids) | Photo of chemical storage | FALSE | TRUE | TRUE | 4 | 0.01 | 0.002 | 0.05 | Estimated | NFPA 30 (Family default) | Produits chimiques incompatibles stockés ensemble (par ex. acides avec bases, oxydants avec inflammables) | مواد كيميائية غير متوافقة مخزنة معاً (مثل الأحماض مع القواعد، المؤكسدات مع القوابل للاشتعال) | TRUE
SYM-MFC-02 | MFC02_GHS_LABEL_MISSING | 16 | OIL_GAS;PHARMA;MANUFACTURING | Chemical Process Safety & Reactivity | Missing or unreadable GHS/CLP labels on chemical containers (pictograms, hazard statements) | Chemical container | C | chemical | ISO 45001 (7.5) | GHS/CLP (Étiquetage) | Photo of missing label | FALSE | TRUE | TRUE | 3 | 0.05 | 0.01 | 0.25 | Estimated | GHS/CLP (Family default) | Étiquettes GHS/CLP manquantes ou illisibles sur les conteneurs chimiques (pictogrammes, mentions de danger) | ملصقات GHS/CLP مفقودة أو غير مقروءة على حاويات المواد الكيميائية (رموز تحذيرية، عبارات خطر) | TRUE
SYM-MFC-03 | MFC03_SDS_OUTDATED | 16 | OIL_GAS;PHARMA;MANUFACTURING | Chemical Process Safety & Reactivity | Missing or outdated Safety Data Sheets (SDS) at the point of use | SDS display | C | chemical | ISO 45001 (7.5) | GHS/CLP (FDS) | Photo of SDS stand | TRUE | FALSE | FALSE | 2 | 0.02 | 0.004 | 0.1 | Estimated | ISO 45001 (Family default) | Fiches de données de sécurité (FDS) manquantes ou obsolètes au point d'utilisation | صحائف بيانات السلامة (SDS) مفقودة أو قديمة عند نقطة الاستخدام | TRUE
SYM-MFC-05 | MFC05_CHEM_NO_CONTAINMENT | 16 | OIL_GAS;PHARMA;MANUFACTURING | Chemical Process Safety & Reactivity | Chemical containers stored on the floor, without secondary containment, or leaking | Chemical storage | C | chemical | ISO 14001 (8.1) | ISO 14001 §8.1 | Photo of leaking container | FALSE | TRUE | TRUE | 3 | 0.02 | 0.004 | 0.1 | Estimated | ISO 14001 (Family default) | Conteneurs chimiques stockés au sol, sans rétention secondaire ou fuyants | حاويات كيميائية مخزنة على الأرض أو بدون احتواء ثانوي أو تتسرب | TRUE
SYM-MFC-06 | MFC06_LEV_MISSING | 16 | OIL_GAS;PHARMA;MANUFACTURING | Chemical Process Safety & Reactivity | Missing or inadequate local exhaust ventilation (LEV) at chemical transfer or mixing points | LEV system | C | chemical | ISO 45001 (8.1.2) | NFPA 30 (Flammable Liquids) | Photo of LEV hood | TRUE | TRUE | FALSE | 3 | 0.02 | 0.004 | 0.1 | Estimated | NFPA 30 (Family default) | Ventilation locale par aspiration (LEV) manquante ou inadéquate aux points de transfert ou de mélange chimique | تهوية عادم محلية (LEV) مفقودة أو غير كافية عند نقاط نقل أو خلط المواد الكيميائية | TRUE
SYM-MFC-07 | MFC07_REACTOR_GAUGE_UNCALIBRATED | 16 | OIL_GAS;PHARMA;MANUFACTURING | Chemical Process Safety & Reactivity | Temperature or pressure gauges on reactors or mixing vessels out of calibration or unreadable | Reactor gauge | P | pressure | ISO 45001 (9.1.1) | Process Safety Management (PSM) | Photo of gauge | TRUE | TRUE | TRUE | 3 | 0.01 | 0.002 | 0.05 | Estimated | PSM (Family default) | Manomètres ou thermomètres sur réacteurs ou cuves de mélange hors calibration ou illisibles | مقاييس درجة الحرارة أو الضغط على المفاعلات أو أوعية الخلط خارج المعايرة أو غير مقروءة | TRUE
SYM-PGW-01 | PGW01_PIT_LEVEL_ALERT | 17 | OIL_GAS | Well Control & Kick Detection | Pit level gauge in red zone or sudden change in pit volume | Wellhead / BOP | P | pressure | ISO 45001 (8.1.2) | API Std 53 (Well Control Equipment) | Photo of pit level gauge | TRUE | TRUE | TRUE | 4 | 0.000401 | 0.00013367 | 0.001203 | Calcule | IOGP 434-01 Xmas Trees | Jauge de niveau de bourbier en zone rouge ou changement soudain du volume du bourbier | مقياس مستوى الحفرة في المنطقة الحمراء أو تغير مفاجئ في حجم الحفرة | TRUE
SYM-PGW-02 | PGW02_BOP_TEST_OVERDUE | 17 | OIL_GAS | Well Control & Kick Detection | BOP stack pressure test overdue or missing function test records for annular preventers | BOP | P | pressure | ISO 45001 (8.1.2) | API Std 53 (Well Control Equipment) | Photo of BOP test record | TRUE | TRUE | TRUE | 4 | 0.005 | 0.001 | 0.025 | Estimated | API Std 53 (Family default) | Essai de pression de l'empilement BOP en retard ou enregistrements d'essais fonctionnels manquants pour les obturateurs annulaires | اختبار ضغط مجموعة BOP متأخر أو سجلات اختبار وظيفي مفقودة لمنعطفات الحلقة | TRUE
SYM-PGW-03 | PGW03_MUD_WEIGHT_REPORT_OUTDATED | 17 | OIL_GAS | Well Control & Kick Detection | Mud weight report outdated or missing signature of responsible person | Drilling fluid | P | pressure | ISO 45001 (8.1.2) | API RP 13B (Drilling Fluid) | Photo of mud report | TRUE | TRUE | TRUE | 3 | 0.01 | 0.002 | 0.05 | Estimated | API RP 13B (Family default) | Rapport de densité de boue obsolète ou signature du responsable manquante | تقرير وزن الطين قديم أو توقيع الشخص المسؤول مفقود | TRUE
SYM-PGW-04 | PGW04_WELL_CONTROL_CERT_EXPIRED | 17 | OIL_GAS | Well Control & Kick Detection | Well control equipment operator certification expired or not verified | Well control operator | P | pressure | ISO 45001 (7.5) | API Std 53 (Well Control Equipment) | Photo of certification | TRUE | TRUE | TRUE | 3 | 0.005 | 0.001 | 0.025 | Estimated | API Std 53 (Family default) | Certification de l'opérateur d'équipement de contrôle de puits expirée ou non vérifiée | شهادة مشغل معدات التحكم بالبئر منتهية أو غير مُتحقق منها | TRUE
SYM-PGW-05 | PGW05_ACCUMULATOR_PRV_MISSING | 17 | OIL_GAS | Well Control & Kick Detection | Missing or damaged pressure relief valves on the BOP accumulator unit | BOP accumulator | P | pressure | ISO 45001 (8.1.2) | API Std 53 (Well Control Equipment) | Photo of accumulator relief valve | TRUE | TRUE | TRUE | 4 | 0.002 | 0.0004 | 0.01 | Estimated | API Std 53 (Family default) | Soupapes de décharge de pression manquantes ou endommagées sur l'unité d'accumulateur BOP | صمامات تنفيس الضغط مفقودة أو تالفة على وحدة مركم BOP | TRUE
SYM-PGH-01 | PGH01_FLARE_PILOT_OUT | 18 | OIL_GAS | Hydrocarbon Release & Process Safety | Flare pilot flame extinguished or visible black smoke from flare stack | Flare system | P | fire | ISO 45001 (8.1.2) | API 521 (Pressure-relieving Systems) | Photo of flare stack | TRUE | TRUE | TRUE | 4 | 0.1 | 0.02 | 0.5 | Estimated | API 521 (Family default) | Flamme pilote de torche éteinte ou fumée noire visible de la cheminée de torche | لهب الشعلة التجريبي منطفئ أو دخان أسود مرئي من مدخنة الشعلة | TRUE
SYM-PGH-02 | PGH02_FLANGE_HC_LEAK | 18 | OIL_GAS | Hydrocarbon Release & Process Safety | Visible hydrocarbon staining, ice formation, or gas odor on flanges or valve packing | Flange / valve | P | pressure | ISO 45001 (8.1.2) | API 570 (Piping Inspection) | Photo of leaking flange | TRUE | TRUE | TRUE | 3 | 5.37e-06 | 1.79e-06 | 1.611e-05 | Calcule | IOGP 434-01 Flanged Joints | Taches d'hydrocarbures visibles, formation de glace ou odeur de gaz sur les brides ou garnitures de vannes | بقع هيدروكربونية مرئية أو تكوّن جليد أو رائحة غاز على الفلنجات أو حشو الصمامات | TRUE
SYM-PGH-03 | PGH03_ESD_VALVE_OBSTRUCTED | 18 | OIL_GAS | Hydrocarbon Release & Process Safety | Missing or obstructed emergency shutdown (ESD) valves or their actuators in process areas | ESD valve | P | pressure | ISO 45001 (8.1.2) | IEC 61511 (Safety Instrumented Systems) | Photo of ESD valve | TRUE | TRUE | TRUE | 4 | 0.00023 | 0.000115 | 0.00046 | Direct | IOGP 434-01 Actuated valves | Vannes d'arrêt d'urgence (ESD) ou leurs actionneurs manquants ou obstrués dans les zones de procédé | صمامات الإيقاف الطارئ (ESD) أو مشغلاتها مفقودة أو محجوبة في مناطق العمليات | TRUE
SYM-PGH-04 | PGH04_DRAIN_VALVE_OPEN | 18 | OIL_GAS | Hydrocarbon Release & Process Safety | Open drain valves or missing caps on hydrocarbon drain points in process areas | Drain valve | P | pressure | ISO 45001 (8.1.2) | API 570 (Piping Inspection) | Photo of open drain | TRUE | TRUE | TRUE | 3 | 0.01 | 0.002 | 0.05 | Estimated | API 570 (Family default) | Vannes de purge ouvertes ou bouchons manquants sur les points de purge d'hydrocarbures dans les zones de procédé | صمامات تصريف مفتوحة أو أغطية مفقودة على نقاط تصريف الهيدروكربونات في مناطق العمليات | TRUE
SYM-PGH-05 | PGH05_GAS_SENSOR_MISSING | 18 | OIL_GAS | Hydrocarbon Release & Process Safety | Missing or damaged gas detection sensors on process equipment (pumps, compressors, flanges) | Gas detector | A | health | ISO 45001 (9.1.1) | IEC 60079-29 (Gas Detectors) | Photo of missing sensor | TRUE | FALSE | FALSE | 4 | 0.02 | 0.004 | 0.1 | Estimated | IEC 60079-29 (Family default) | Détecteurs de gaz manquants ou endommagés sur les équipements de procédé (pompes, compresseurs, brides) | كواشف غاز مفقودة أو تالفة على معدات العمليات (المضخات، الضواغط، الفلنجات) | TRUE
SYM-PGP-01 | PGP01_PIPELINE_MARKER_MISSING | 19 | OIL_GAS;CONSTRUCTION | Pipeline Integrity & Corrosion | Missing or damaged pipeline markers (bury depth, product, owner) along the right-of-way | Pipeline marker | P | pressure | ISO 45001 (8.1.2) | NACE SP0169 (Pipeline Coating) | Photo of missing marker | FALSE | TRUE | TRUE | 2 | 0.05 | 0.01 | 0.25 | Estimated | NACE SP0169 (Family default) | Balises de pipeline manquantes ou endommagées (profondeur d'enfouissement, produit, propriétaire) le long de l'emprise | علامات خط أنابيب مفقودة أو تالفة (عمق الدفن، المنتج، المالك) على طول مسار الخط | TRUE
SYM-PGP-02 | PGP02_CP_READING_OUT_RANGE | 19 | OIL_GAS;CONSTRUCTION | Pipeline Integrity & Corrosion | CP readings not recorded or out of range in the CP logbook | CP system | P | pressure | ISO 45001 (9.1.1) | NACE SP0169 (Pipeline Coating) | Photo of CP logbook | FALSE | TRUE | TRUE | 3 | 0.02 | 0.004 | 0.1 | Estimated | NACE SP0169 (Family default) | Relevés de protection cathodique (CP) non enregistrés ou hors plage dans le carnet CP | قراءات الحماية الكاثودية (CP) غير مسجلة أو خارج النطاق في سجل CP | TRUE
SYM-PGP-03 | PGP03_PIPELINE_EXT_CORROSION | 19 | OIL_GAS;CONSTRUCTION | Pipeline Integrity & Corrosion | Visible external corrosion or mechanical damage on exposed pipeline sections | Pipeline | P | pressure | ISO 45001 (8.1.2) | API 570 (Piping Inspection) | Photo of corroded pipe | TRUE | TRUE | TRUE | 4 | 2.99e-05 | 9.9667e-06 | 8.97e-05 | Calcule | IOGP 434-01 Steel process pipes | Corrosion externe visible ou dommage mécanique sur les sections de pipeline exposées | تآكل خارجي مرئي أو ضرر ميكانيكي على أجزاء خط الأنابيب المكشوفة | TRUE
SYM-PGP-04 | PGP04_PIPELINE_FITTING_LEAK | 19 | OIL_GAS;CONSTRUCTION | Pipeline Integrity & Corrosion | Visible leaks or wet spots on pipeline flanges, valves, or fittings | Pipeline fitting | P | pressure | ISO 45001 (8.1.2) | API 570 (Piping Inspection) | Photo of leak | TRUE | TRUE | TRUE | 4 | 5.37e-06 | 1.79e-06 | 1.611e-05 | Calcule | IOGP 434-01 Flanged Joints | Fuites visibles ou taches humides sur les brides, vannes ou raccords de pipeline | تسريبات مرئية أو بقع رطبة على فلنجات أو صمامات أو تركيبات خط الأنابيب | TRUE
SYM-PGP-05 | PGP05_CROSSING_SIGN_MISSING | 19 | OIL_GAS;CONSTRUCTION | Pipeline Integrity & Corrosion | Missing or damaged warning signs or fencing around pipeline crossings or exposed sections | Pipeline crossing | P | pressure | ISO 45001 (8.1.2) | NACE SP0169 (Pipeline Coating) | Photo of missing sign | FALSE | TRUE | TRUE | 2 | 0.05 | 0.01 | 0.25 | Estimated | NACE SP0169 (Family default) | Panneaux d'avertissement ou clôtures manquants ou endommagés autour des traversées de pipeline ou sections exposées | إشارات تحذير أو أسوار مفقودة أو تالفة حول تقاطعات خطوط الأنابيب أو الأجزاء المكشوفة | TRUE
SYM-CNF-01 | CNF01_HARNESS_NOT_TIED_OFF | 19 | OIL_GAS;CONSTRUCTION | Fall Protection & Working at Height | Workers at height not wearing full-body harnesses or not tied off to a secure anchor point | Harness | VS | visual | ISO 45001 (8.1.2) | EN 361 (Fall Arrest) | Photo of worker at height without harness | TRUE | FALSE | FALSE | 4 | 0.1 | 0.02 | 0.5 | Estimated | EN 361 (Family default) | Travailleurs en hauteur ne portant pas de harnais complet ou non attachés à un point d'ancrage sécurisé | العمال على ارتفاع لا يرتدون أحزمة كاملة الجسم أو غير مربوطين بنقطة تثبيت آمنة | TRUE
SYM-CNF-02 | CNF02_ANCHOR_POINT_DAMAGED | 19 | OIL_GAS;CONSTRUCTION | Fall Protection & Working at Height | Missing or damaged anchor points for fall arrest systems on roofs or steel structures | Anchor point | VS | visual | ISO 45001 (8.1.2) | EN 795 (Anchor Devices) | Photo of missing anchor point | TRUE | FALSE | TRUE | 4 | 0.02 | 0.004 | 0.1 | Estimated | EN 795 (Family default) | Points d'ancrage manquants ou endommagés pour les systèmes antichute sur les toits ou structures métalliques | نقاط تثبيت مفقودة أو تالفة لأنظمة إيقاف السقوط على الأسطح أو الهياكل الفولاذية | TRUE
SYM-CNF-03 | CNF03_GUARDRAIL_MISSING | 19 | OIL_GAS;CONSTRUCTION | Fall Protection & Working at Height | Missing guardrails, midrails, or toe boards on open-sided floors or leading edges | Guardrail | VS | visual | ISO 45001 (8.1.2) | OSHA 1926.501 (Fall Protection) | Photo of open edge without guardrail | TRUE | FALSE | FALSE | 4 | 0.05 | 0.01 | 0.25 | Estimated | OSHA 1926.501 (Family default) | Garde-corps, lisses intermédiaires ou plinthes manquants sur les planchers à bords libres ou les bords de chute | درابزين أو قضبان وسطية أو ألواح قدم مفقودة على الأرضيات المفتوحة الجوانب أو الحواف الأمامية | TRUE
SYM-CNF-04 | CNF04_SKYLIGHT_UNPROTECTED | 19 | OIL_GAS;CONSTRUCTION | Fall Protection & Working at Height | Unprotected skylights, roof openings, or floor openings without covers or guardrails | Floor opening | VS | visual | ISO 45001 (8.1.2) | OSHA 1910.29 (Fall Protection) | Photo of unprotected opening | TRUE | FALSE | FALSE | 4 | 0.02 | 0.004 | 0.1 | Estimated | OSHA 1910.29 (Family default) | Lanterneaux, ouvertures de toit ou ouvertures de plancher non protégés sans couvercles ni garde-corps | فتحات سقفية أو فتحات أرضية أو نوافذ سقفية غير محمية بدون أغطية أو درابزين | TRUE
SYM-CNF-05 | CNF05_LADDER_UNSECURED | 19 | OIL_GAS;CONSTRUCTION | Fall Protection & Working at Height | Portable ladders not secured, damaged, or extending less than 1m above the landing | Ladder | VS | visual | ISO 45001 (8.1.2) | OSHA 1910.23 (Ladders) | Photo of unsecured ladder | TRUE | FALSE | TRUE | 4 | 0.05 | 0.01 | 0.25 | Estimated | OSHA 1910.23 (Family default) | Échelles portatives non sécurisées, endommagées ou ne dépassant pas de 1 m au-dessus du palier | سلالم محمولة غير مثبتة أو تالفة أو تمتد أقل من متر واحد فوق نقطة الهبوط | TRUE
SYM-CNE-01 | CNE01_TRENCH_NOT_SHORED | 20 | CONSTRUCTION | Excavation & Ground Works | Excavation walls not sloped, shored, or benched in trenches >1.5m deep | Excavation | VS | visual | ISO 45001 (8.1.2) | OSHA 1926.650 (Excavations) | Photo of unprotected slope | TRUE | FALSE | FALSE | 4 | 0.05 | 0.01 | 0.25 | Estimated | OSHA 1926.650 (Family default) | Parois d'excavation non inclinées, étayées ou en banquettes dans les tranchées de plus de 1,5 m de profondeur | جدران الحفر غير مائلة أو مدعمة أو مدرجة في الخنادق التي يزيد عمقها عن 1.5 متر | TRUE
SYM-CNE-02 | CNE02_SPOIL_NEAR_EDGE | 20 | CONSTRUCTION | Excavation & Ground Works | Excavated spoils or heavy equipment stored too close to the trench edge (within 1m) | Excavation edge | VS | visual | ISO 45001 (8.1.2) | OSHA 1926.651 (Excavations) | Photo of spoils near edge | TRUE | FALSE | FALSE | 4 | 0.02 | 0.004 | 0.1 | Estimated | OSHA 1926.651 (Family default) | Déblais excavés ou équipements lourds stockés trop près du bord de la tranchée (à moins de 1 m) | الأتربة المحفورة أو المعدات الثقيلة مخزنة قريبة جداً من حافة الخندق (أقل من 1 متر) | TRUE
SYM-CNE-03 | CNE03_TRENCH_NO_EGRESS | 20 | CONSTRUCTION | Excavation & Ground Works | Missing ladders or means of egress in trenches >1.2m deep | Ladder | VS | visual | ISO 45001 (8.1.2) | OSHA 1926.651 (Excavations) | Photo of missing ladder | TRUE | FALSE | FALSE | 3 | 0.02 | 0.004 | 0.1 | Estimated | OSHA 1926.651 (Family default) | Échelles ou moyens d'évacuation manquants dans les tranchées de plus de 1,2 m de profondeur | سلالم أو وسائل خروج مفقودة في الخنادق التي يزيد عمقها عن 1.2 متر | TRUE
SYM-CNE-04 | CNE04_EXCAVATION_WATER | 20 | CONSTRUCTION | Excavation & Ground Works | Water accumulation or seepage in excavation without pumping or drainage | Excavation | VS | visual | ISO 45001 (8.1.2) | OSHA 1926.651 (Excavations) | Photo of water in trench | TRUE | FALSE | FALSE | 3 | 0.05 | 0.01 | 0.25 | Estimated | OSHA 1926.651 (Family default) | Accumulation d'eau ou infiltration dans l'excavation sans pompage ni drainage | تراكم مياه أو تسرب في الحفر بدون ضخ أو تصريف | TRUE
SYM-CNE-05 | CNE05_EXCAVATION_BARRICADE_MISSING | 20 | CONSTRUCTION | Excavation & Ground Works | Missing or inadequate barricades, warning signs, or lighting around open excavations at night | Excavation edge | VS | visual | ISO 45001 (8.1.2) | OSHA 1926.651 (Excavations) | Photo of unbarricaded excavation | TRUE | FALSE | FALSE | 3 | 0.05 | 0.01 | 0.25 | Estimated | OSHA 1926.651 (Family default) | Barrières, panneaux d'avertissement ou éclairage manquants ou inadéquats autour des excavations ouvertes la nuit | حواجز أو إشارات تحذير أو إضاءة مفقودة أو غير كافية حول الحفريات المفتوحة ليلاً | TRUE
SYM-CNC-01 | CNC01_OUTRIGGER_LOAD_CHART | 21 | CONSTRUCTION | Crane & Rigging Safety | Crane outriggers not fully extended on stable ground or missing load charts in the cab | Crane | L | lifting | ISO 45001 (8.1.2) | ASME B30.5 (Mobile Cranes) | Photo of outriggers | TRUE | FALSE | TRUE | 4 | 0.02 | 0.004 | 0.1 | Estimated | ASME B30.5 (Family default) | Stabilisateurs de grue non entièrement déployés sur un sol stable ou abaques de charge manquants dans la cabine | أرجل الرافعة غير ممتدة بالكامل على أرض مستوية أو مخططات الحمل مفقودة في الكابينة | TRUE
SYM-CNC-02 | CNC02_RIGGING_SLING_DAMAGED | 21 | CONSTRUCTION | Crane & Rigging Safety | Kinks, broken wire strands, or missing safety latches on crane rigging slings and hooks | Rigging sling | L | lifting | ISO 45001 (8.1.2) | ASME B30.9 (Slings) | Photo of damaged sling | TRUE | FALSE | TRUE | 4 | 1.1e-05 | 3.6667e-06 | 3.3e-05 | Calcule | IOGP 434-08 Mechanical lifting | Torons ou fils rompus, ou loquets de sécurité manquants sur les élingues et crochets de levage | تجاعيد أو أسلاك مكسورة أو مفاقس أمان مفقودة على أحزمة الرفع والخطافات | TRUE
SYM-CNC-03 | CNC03_OPERATOR_CERT_EXPIRED | 21 | CONSTRUCTION | Crane & Rigging Safety | Crane operator certification expired or signal person not identified during lifting operations | Crane operator | L | lifting | ISO 45001 (7.5) | ASME B30.5 (Mobile Cranes) | Photo of certification | TRUE | FALSE | FALSE | 3 | 0.005 | 0.001 | 0.025 | Estimated | ASME B30.5 (Family default) | Certification de grutier expirée ou signaleur non identifié pendant les opérations de levage | شهادة مشغل الرافعة منتهية أو شخص الإشارة غير محدد أثناء عمليات الرفع | TRUE
SYM-CNC-04 | CNC04_TOWER_CRANE_LIMIT_FAIL | 21 | CONSTRUCTION | Crane & Rigging Safety | Missing or damaged limit switches or overload protection devices on tower cranes | Tower crane | L | lifting | ISO 45001 (8.1.2) | ASME B30.3 (Tower Cranes) | Photo of limit switch | TRUE | FALSE | TRUE | 4 | 0.001 | 0.0002 | 0.005 | Estimated | ASME B30.3 (Family default) | Interrupteurs de fin de course ou dispositifs de protection contre les surcharges manquants ou endommagés sur les grues à tour | مفاتيح حدية أو أجهزة حماية من الحمل الزائد مفقودة أو تالفة على الرافعات البرجية | TRUE
SYM-CNH-01 | CNH01_HOT_WORK_NO_FIREWATCH | 22 | CONSTRUCTION | Hot Work & Site Fire Safety | Lack of fire watch or missing fire extinguisher during hot work (welding/cutting) near combustibles | Hot work area | F | fire | ISO 45001 (8.2) | NFPA 51B (Hot Work) | Photo of hot work area | TRUE | FALSE | TRUE | 4 | 0.05 | 0.01 | 0.25 | Estimated | NFPA 51B (Family default) | Absence de surveillance incendie ou extincteur manquant pendant les travaux à chaud (soudage/découpage) près de matériaux combustibles | عدم وجود مراقب حريق أو طفاية حريق مفقودة أثناء الأعمال الساخنة (اللحام/القطع) بالقرب من مواد قابلة للاحتراق | TRUE
SYM-CNH-02 | CNH02_COMBUSTIBLES_NEAR_HOTWORK | 22 | CONSTRUCTION | Hot Work & Site Fire Safety | Combustible materials (wood, packaging, debris) stored close to hot work areas or ignition sources | Combustible material | F | fire | ISO 45001 (8.2) | NFPA 241 (Construction Fire Safety) | Photo of combustibles near hot work | TRUE | TRUE | TRUE | 4 | 0.05 | 0.01 | 0.25 | Estimated | NFPA 241 (Family default) | Matériaux combustibles (bois, emballages, débris) stockés près des zones de travaux à chaud ou des sources d'inflammation | مواد قابلة للاحتراق (خشب، تغليف، حطام) مخزنة بالقرب من مناطق الأعمال الساخنة أو مصادر الاشتعال | TRUE
SYM-CNH-03 | CNH03_SITE_EXT_MISSING | 22 | CONSTRUCTION | Hot Work & Site Fire Safety | Missing or obstructed fire extinguishers in temporary site offices or storage areas | Fire extinguisher | F | fire | ISO 45001 (8.2) | NFPA 10 (Portable Fire Extinguishers) | Photo of obstructed extinguisher | TRUE | FALSE | TRUE | 3 | 0.05 | 0.01 | 0.25 | Estimated | NFPA 10 (Family default) | Extincteurs manquants ou obstrués dans les bureaux temporaires de chantier ou les zones de stockage | طفايات حريق مفقودة أو محجوبة في مكاتب الموقع المؤقتة أو مناطق التخزين | TRUE
SYM-PHP-01 | PHP01_POTENT_PPE_MISSING | 23 | PHARMA | Potent Compound Handling | Operators weighing or dispensing potent active ingredients without required PPE (Tyvek suits, sleeve guards, double gloves) | Weighing booth | C | chemical | ISO 45001 (8.1.2) | OSHA 1910.132 (PPE) | Photo of operator without PPE at weighing station | TRUE | FALSE | FALSE | 4 | 0.1 | 0.02 | 0.5 | Estimated | OSHA 1910.132 (Family default) | Opérateurs pesant ou distribuant des principes actifs puissants sans EPI requis (combinaisons Tyvek, protège-manches, doubles gants) | المشغلون يزنون أو يوزعون مكونات نشطة قوية دون معدات الحماية الشخصية المطلوبة (بدلات Tyvek، واقيات الأكمام، قفازات مزدوجة) | TRUE
SYM-PHP-02 | PHP02_POTENT_NO_ISOLATOR | 23 | PHARMA | Potent Compound Handling | Handling of cytotoxic or highly potent compounds outside contained isolators or downflow booths | Isolator / booth | C | chemical | ISO 45001 (8.1.2) | NIOSH Hazardous Drug Exposure | Photo of open handling outside containment | TRUE | FALSE | FALSE | 4 | 0.02 | 0.004 | 0.1 | Estimated | NIOSH (Family default) | Manipulation de composés cytotoxiques ou très puissants en dehors des isolateurs confinés ou des cabines à flux descendant | مناولة مركبات سامة للخلايا أو قوية جداً خارج العوازل المحتواة أو كبائن التدفق النازل | TRUE
SYM-PHP-03 | PHP03_POTENT_LABEL_MISSING | 23 | PHARMA | Potent Compound Handling | Missing or unreadable hazard labels on potent compound containers or transfer vessels | Container | C | chemical | ISO 45001 (7.5) | GHS/CLP | Photo of unlabeled container | FALSE | FALSE | TRUE | 3 | 0.05 | 0.01 | 0.25 | Estimated | GHS/CLP (Family default) | Étiquettes de danger manquantes ou illisibles sur les conteneurs de composés puissants ou les récipients de transfert | ملصقات خطر مفقودة أو غير مقروءة على حاويات المركبات القوية أو أوعية النقل | TRUE
SYM-PHP-04 | PHP04_CLEANING_RECORD_MISSING | 23 | PHARMA | Potent Compound Handling | Cleaning verification (swab/rinse) records missing or incomplete between batches of different active ingredients | Production equipment | C | chemical | ISO 14001 (8.1) | GMP / EMA PDE | Photo of cleaning log | FALSE | TRUE | TRUE | 3 | 0.02 | 0.004 | 0.1 | Estimated | GMP / EMA PDE (Family default) | Enregistrements de vérification du nettoyage (écouvillonnage/rinçage) manquants ou incomplets entre les lots de différents principes actifs | سجلات التحقق من التنظيف (مسح/شطف) مفقودة أو غير كاملة بين دفعات مختلفة من المكونات النشطة | TRUE
SYM-PHP-05 | PHP05_POTENT_SPILL_KIT_MISSING | 23 | PHARMA | Potent Compound Handling | Spill kits for potent compound spills missing, incomplete, or not accessible in handling areas | Spill kit | C | chemical | ISO 45001 (8.2) | NIOSH Spill Cleanup | Photo of empty/missing spill kit | TRUE | TRUE | FALSE | 3 | 0.02 | 0.004 | 0.1 | Estimated | NIOSH (Family default) | Kits d'intervention pour déversements de composés puissants manquants, incomplets ou inaccessibles dans les zones de manipulation | أطقم الانسكاب للمركبات القوية مفقودة أو غير كاملة أو غير متاحة في مناطق المناولة | TRUE
SYM-PHP-06 | PHP06_DEDICATED_TOOLS_MISSING | 23 | PHARMA | Potent Compound Handling | Dedicated equipment (e.g., scoops, spatulas) not assigned to potent compound handling area, risking cross-contamination | Hand tool | C | chemical | ISO 45001 (8.1.2) | GMP (Cross-contamination) | Photo of shared equipment | FALSE | TRUE | TRUE | 3 | 0.02 | 0.004 | 0.1 | Estimated | GMP (Family default) | Équipement dédié (par ex. pelles, spatules) non affecté à la zone de manipulation de composés puissants, risquant une contamination croisée | معدات مخصصة (مثل المغارف، الملاعق) غير مخصصة لمنطقة مناولة المركبات القوية، مما يخاطر بالتلوث المتبادل | TRUE
SYM-PHP-07 | PHP07_FIT_TEST_EXPIRED | 23 | PHARMA | Potent Compound Handling | Respirator fit-test records missing or expired for operators handling potent compounds | Respirator | C | chemical | ISO 45001 (8.1.2) | OSHA 1910.134 (Respiratory Protection) | Photo of fit-test record | TRUE | FALSE | FALSE | 4 | 0.02 | 0.004 | 0.1 | Estimated | OSHA 1910.134 (Family default) | Enregistrements d'essais d'ajustement des masques manquants ou expirés pour les opérateurs manipulant des composés puissants | سجلات اختبار ملاءمة الكمامات مفقودة أو منتهية للمشغلين الذين يتعاملون مع المركبات القوية | TRUE
SYM-PHP-08 | PHP08_RESP_PROGRAM_ABSENT | 23 | PHARMA | Potent Compound Handling | Respiratory protection program absent or not updated (no written program, no medical evaluation) | Respiratory program | C | chemical | ISO 45001 (8.1.2) | OSHA 1910.134 | Photo of program document | TRUE | FALSE | FALSE | 4 | 0.01 | 0.002 | 0.05 | Estimated | OSHA 1910.134 (Family default) | Programme de protection respiratoire absent ou non mis à jour (pas de programme écrit, pas d'évaluation médicale) | برنامج الحماية التنفسية غائب أو غير محدث (لا يوجد برنامج مكتوب، لا يوجد تقييم طبي) | TRUE
SYM-PHD-01 | PHD01_API_DUST_LAYER | 24 | PHARMA | Combustible Dust (API/Excipients) | Visible accumulation of combustible dust (API or excipient) on floors, beams, or equipment surfaces (>1mm) | Dust collector / floor | P | fire | ISO 45001 (8.1.2) | NFPA 654 | Photo of dust accumulation | TRUE | FALSE | TRUE | 4 | 0.1 | 0.02 | 0.5 | Estimated | NFPA 654 (Family default) | Accumulation visible de poussière combustible (API ou excipient) sur les sols, poutres ou surfaces d'équipement (> 1 mm) | تراكم مرئي للغبار القابل للاحتراق (API أو سواغ) على الأرضيات أو العوارض أو أسطح المعدات (> 1 مم) | TRUE
SYM-PHD-02 | PHD02_EXPLOSION_VENT_BYPASSED | 24 | PHARMA | Combustible Dust (API/Excipients) | Missing or bypassed explosion venting panels on dust collection systems | Dust collector | P | fire | ISO 45001 (8.1.2) | NFPA 654 | Photo of dust collector | TRUE | FALSE | TRUE | 4 | 0.02 | 0.004 | 0.1 | Estimated | NFPA 654 (Family default) | Panneaux d'évent d'explosion manquants ou contournés sur les systèmes de collecte de poussière | ألواح تنفيس الانفجار مفقودة أو متجاوزة على أنظمة جمع الغبار | TRUE
SYM-PHD-03 | PHD03_COMPRESSED_AIR_CLEANING | 24 | PHARMA | Combustible Dust (API/Excipients) | Use of compressed air for cleaning dust deposits instead of vacuum or wet methods | Cleaning equipment | P | fire | ISO 45001 (8.1.2) | NFPA 654 | Photo of cleaning activity | TRUE | FALSE | TRUE | 3 | 0.05 | 0.01 | 0.25 | Estimated | NFPA 654 (Family default) | Utilisation d'air comprimé pour nettoyer les dépôts de poussière au lieu de l'aspirateur ou des méthodes humides | استخدام الهواء المضغوط لتنظيف رواسب الغبار بدلاً من المكنسة أو الطرق الرطبة | TRUE
SYM-PHD-04 | PHD04_NON_ATEX_DUST_EQUIP | 24 | PHARMA | Combustible Dust (API/Excipients) | Electrical equipment in dust-handling areas not rated for combustible dust atmosphere (non-ATEX) | Electrical panel | P | fire | ISO 45001 (8.1.2) | NFPA 654 / ATEX | Photo of non-rated electrical panel | TRUE | FALSE | TRUE | 4 | 0.02 | 0.004 | 0.1 | Estimated | NFPA 654 / ATEX (Family default) | Équipement électrique dans les zones de manipulation de poussière non certifié pour atmosphère de poussière combustible (non ATEX) | المعدات الكهربائية في مناطق مناولة الغبار غير مصنفة لأجواء الغبار القابل للاحتراق (غير ATEX) | TRUE
SYM-PHD-05 | PHD05_DUST_BIN_OVERFILLED | 24 | PHARMA | Combustible Dust (API/Excipients) | Overfilled dust collection bins or visible dust escaping from collection system | Dust collector | P | fire | ISO 45001 (8.1.2) | NFPA 654 | Photo of overfilled bin | TRUE | FALSE | TRUE | 3 | 0.02 | 0.004 | 0.1 | Estimated | NFPA 654 (Family default) | Bacs de collecte de poussière surchargés ou poussière visible s'échappant du système de collecte | حاويات جمع الغبار ممتلئة بشكل زائد أو غبار مرئي يتسرب من نظام الجمع | TRUE
SYM-PHC-01 | PHC01_PRESSURE_DIFF_REVERSED | 25 | PHARMA | Cleanroom Ventilation & Pressure | Room pressure differentials reversed or out of specification (e.g., lower pressure in clean area) | HVAC / cleanroom | P | health | ISO 45001 (8.1.2) | ISO 14644 / WHO GMP | Photo of pressure gauge | TRUE | FALSE | TRUE | 3 | 0.02 | 0.004 | 0.1 | Estimated | ISO 14644 / WHO GMP (Family default) | Différentiels de pression de la salle inversés ou hors spécification (par ex. pression plus faible dans la zone propre) | فروق ضغط الغرفة معكوسة أو خارج المواصفات (مثل ضغط أقل في المنطقة النظيفة) | TRUE
SYM-PHC-02 | PHC02_HEPA_TEST_OVERDUE | 25 | PHARMA | Cleanroom Ventilation & Pressure | HEPA filter integrity test overdue or visible damage to filter frames in critical zones | HEPA filter | P | health | ISO 45001 (8.1.2) | ISO 14644 / WHO GMP | Photo of damaged HEPA filter | TRUE | FALSE | TRUE | 3 | 0.02 | 0.004 | 0.1 | Estimated | ISO 14644 (Family default) | Essai d'intégrité du filtre HEPA en retard ou dommages visibles aux cadres de filtre dans les zones critiques | اختبار سلامة فلتر HEPA متأخر أو تلف مرئي لإطارات الفلاتر في المناطق الحرجة | TRUE
SYM-PHC-03 | PHC03_SMOKE_STUDY_MISSING | 25 | PHARMA | Cleanroom Ventilation & Pressure | Airflow visualization (smoke study) records missing or outdated for critical operations | HVAC / cleanroom | P | health | ISO 45001 (8.1.2) | WHO GMP | Photo of airflow study record | FALSE | FALSE | TRUE | 2 | 0.01 | 0.002 | 0.05 | Estimated | WHO GMP (Family default) | Enregistrements de visualisation du flux d'air (étude de fumée) manquants ou obsolètes pour les opérations critiques | سجلات تصور تدفق الهواء (دراسة الدخان) مفقودة أو قديمة للعمليات الحرجة | TRUE
SYM-PHC-04 | PHC04_CLEANROOM_CONTAMINATION | 25 | PHARMA | Cleanroom Ventilation & Pressure | Visible dust or microbial contamination on surfaces in classified areas (viable/non-viable monitoring out of trend) | Cleanroom surface | P | health | ISO 45001 (8.1.2) | WHO GMP Environmental Monitoring | Photo of contaminated surface | TRUE | TRUE | FALSE | 3 | 0.02 | 0.004 | 0.1 | Estimated | WHO GMP (Family default) | Poussière visible ou contamination microbienne sur les surfaces dans les zones classées (surveillance viable/non viable hors tendance) | غبار مرئي أو تلوث ميكروبي على الأسطح في المناطق المصنفة (مراقبة حية/غير حية خارج الاتجاه) | TRUE
SYM-PHC-05 | PHC05_PERSONNEL_MONITOR_EXCEED | 25 | PHARMA | Cleanroom Ventilation & Pressure | Personnel monitoring (gloves, gown) results exceeding action limits in aseptic areas | Personnel monitoring | P | health | ISO 45001 (8.1.2) | WHO GMP | Photo of monitoring record | TRUE | FALSE | FALSE | 3 | 0.02 | 0.004 | 0.1 | Estimated | WHO GMP (Family default) | Résultats de surveillance du personnel (gants, blouse) dépassant les limites d'action dans les zones aseptiques | نتائج مراقبة الأفراد (القفازات، الرداء) تتجاوز حدود العمل في المناطق المعقمة | TRUE
SYM-PHM-01 | PHM01_PRESS_GUARD_MISSING | 26 | PHARMA | Machine & Fire Safety (Pharma) | Missing or loose guards on rotating parts of tablet presses, capsule fillers, or packaging conveyors | Press / conveyor | R | mechanical | ISO 45001 (8.1.2) | ISO 14120 / OSHA 1910.212 | Photo of missing guard | TRUE | FALSE | TRUE | 4 | 0.05 | 0.01 | 0.25 | Estimated | ISO 14120 / OSHA 1910.212 (Family default) | Protecteurs manquants ou desserrés sur les pièces rotatives des presses à comprimés, remplisseuses de gélules ou convoyeurs d'emballage | حراس مفقودة أو مفكوكة على الأجزاء الدوارة لمكابس الأقراص أو آلات ملء الكبسولات أو سيور التغليف | TRUE
SYM-PHM-02 | PHM02_ESTOP_OBSTRUCTED | 26 | PHARMA | Machine & Fire Safety (Pharma) | Emergency stop buttons obstructed, unlabeled, or not tested on production equipment | E-stop button | R | mechanical | ISO 45001 (8.1.2) | ISO 13850 | Photo of E-stop button | TRUE | FALSE | TRUE | 4 | 0.1 | 0.02 | 0.5 | Estimated | ISO 13850 (Family default) | Boutons d'arrêt d'urgence obstrués, non étiquetés ou non testés sur les équipements de production | أزرار الإيقاف الطارئ محجوبة أو غير موسومة أو غير مختبرة على معدات الإنتاج | TRUE
SYM-PHM-03 | PHM03_SOLVENT_NO_BONDING | 26 | PHARMA | Machine & Fire Safety (Pharma) | Flammable solvents stored or dispensed near ignition sources without bonding/grounding | Solvent container | F | fire | ISO 45001 (8.2) | NFPA 30 | Photo of solvent handling area | TRUE | TRUE | TRUE | 4 | 0.02 | 0.004 | 0.1 | Estimated | NFPA 30 (Family default) | Solvants inflammables stockés ou distribués près de sources d'inflammation sans liaison/ mise à la terre | مذيبات قابلة للاشتعال مخزنة أو موزعة بالقرب من مصادر الاشتعال دون ربط/تأريض | TRUE
SYM-PHM-04 | PHM04_EXT_OBSTRUCTED | 26 | PHARMA | Machine & Fire Safety (Pharma) | Missing or obstructed fire extinguishers in manufacturing or solvent storage areas | Fire extinguisher | F | fire | ISO 45001 (8.2) | NFPA 10 | Photo of obstructed extinguisher | TRUE | FALSE | TRUE | 3 | 0.05 | 0.01 | 0.25 | Estimated | NFPA 10 (Family default) | Extincteurs manquants ou obstrués dans les zones de fabrication ou de stockage de solvants | طفايات حريق مفقودة أو محجوبة في مناطق التصنيع أو تخزين المذيبات | TRUE
SYM-PHM-05 | PHM05_LEV_NOT_WORKING | 26 | PHARMA | Machine & Fire Safety (Pharma) | Local exhaust ventilation (LEV) at powder handling or solvent dispensing points not functioning or missing | LEV system | C | chemical | ISO 45001 (8.1.2) | NFPA 30 / GMP | Photo of LEV hood | TRUE | TRUE | FALSE | 3 | 0.02 | 0.004 | 0.1 | Estimated | NFPA 30 / GMP (Family default) | Ventilation locale par aspiration (LEV) aux points de manipulation de poudres ou de distribution de solvants ne fonctionnant pas ou manquante | تهوية عادم محلية (LEV) عند نقاط مناولة المساحيق أو توزيع المذيبات لا تعمل أو مفقودة | TRUE
SYM-PHE-01 | PHE01_MANUAL_LIFT_NO_AID | 27 | PHARMA | Ergonomics & Manual Handling | Manual lifting of heavy raw material drums or finished product boxes without mechanical aids or team lifting | Manual handling | P | health | ISO 45001 (8.1.2) | EN 1005 (Ergonomics) | Photo of manual lifting | TRUE | FALSE | FALSE | 2 | 0.1 | 0.02 | 0.5 | Estimated | EN 1005 (Family default) | Levage manuel de fûts de matières premières lourds ou de boîtes de produits finis sans aides mécaniques ni levage en équipe | رفع يدوي لبراميل المواد الخام الثقيلة أو صناديق المنتج النهائي دون مساعدات ميكانيكية أو رفع جماعي | TRUE
SYM-PHE-02 | PHE02_REPETITIVE_TASK_NO_ROTATION | 27 | PHARMA | Ergonomics & Manual Handling | Repetitive manual filling, capping, or packaging tasks without rotation or ergonomic aids | Workstation | P | health | ISO 45001 (8.1.2) | EN 1005 (Ergonomics) | Photo of workstation | TRUE | FALSE | FALSE | 2 | 0.1 | 0.02 | 0.5 | Estimated | EN 1005 (Family default) | Tâches manuelles répétitives de remplissage, bouchage ou emballage sans rotation ni aides ergonomiques | مهام يدوية متكررة للتعبئة أو التغطية أو التغليف دون تدوير أو مساعدات بيئية | TRUE
SYM-PHE-03 | PHE03_PALLET_UNSTABLE | 27 | PHARMA | Ergonomics & Manual Handling | Broken or unstable pallets used for storing or transporting pharmaceutical materials | Pallet | L | lifting | ISO 45001 (8.1.2) | EN 13382 (Pallets) | Photo of damaged pallet | TRUE | FALSE | TRUE | 3 | 0.05 | 0.01 | 0.25 | Estimated | EN 13382 (Family default) | Palettes cassées ou instables utilisées pour stocker ou transporter des matériaux pharmaceutiques | منصات نقالة مكسورة أو غير مستقرة تستخدم لتخزين أو نقل المواد الصيدلانية | TRUE
SYM-PHE-04 | PHE04_FLOOR_SLIPPERY | 27 | PHARMA | Ergonomics & Manual Handling | Slippery floors from spills or cleaning without warning signs or drainage | Floor | VS | visual | ISO 45001 (8.1.2) | OSHA 1910.22 | Photo of wet floor without sign | TRUE | FALSE | FALSE | 2 | 0.1 | 0.02 | 0.5 | Estimated | OSHA 1910.22 (Family default) | Sols glissants dus à des déversements ou au nettoyage sans panneaux d'avertissement ni drainage | أرضيات زلقة بسبب الانسكابات أو التنظيف دون إشارات تحذير أو تصريف | TRUE
SYM-TSF-01 | TSF01_FORKLIFT_HORN_LIGHT_FAIL | 28 | TRANSPORT_STORAGE | Forklift & Powered Industrial Truck Safety | Forklift horns, lights, or backup alarms inoperative, or operators not wearing seatbelts | Forklift | L | lifting | ISO 45001 (8.1.2) | OSHA 1910.178 | Photo of forklift with defect | TRUE | FALSE | TRUE | 3 | 0.05 | 0.01 | 0.25 | Estimated | OSHA 1910.178 (Family default) | Klaxons, feux ou alarmes de recul de chariot élévateur inopérants, ou opérateurs ne portant pas de ceintures de sécurité | أبواق أو أضواء أو أجهزة إنذار رجوع الرافعة الشوكية معطلة أو المشغلون لا يرتدون أحزمة أمان | TRUE
SYM-TSF-02 | TSF02_FORKLIFT_OVERSPEED_OVERLOAD | 28 | TRANSPORT_STORAGE | Forklift & Powered Industrial Truck Safety | Forklift operators exceeding speed limits, carrying passengers, or lifting loads beyond rated capacity | Forklift | L | lifting | ISO 45001 (8.1.2) | OSHA 1910.178 | Photo of unsafe forklift operation | TRUE | FALSE | TRUE | 4 | 0.1 | 0.02 | 0.5 | Estimated | OSHA 1910.178 (Family default) | Opérateurs de chariot élévateur dépassant les limites de vitesse, transportant des passagers ou levant des charges au-delà de la capacité nominale | مشغلو الرافعة الشوكية يتجاوزون حدود السرعة أو ينقلون ركاباً أو يرفعون أحمالاً تتجاوز القدرة المصنفة | TRUE
SYM-TSF-03 | TSF03_FORK_TINE_DAMAGED | 28 | TRANSPORT_STORAGE | Forklift & Powered Industrial Truck Safety | Missing or damaged forks, broken tines, or excessive wear on fork heels | Forklift fork | L | lifting | ISO 45001 (8.1.2) | ASME B56.1 (Forklift) | Photo of damaged forks | TRUE | FALSE | TRUE | 4 | 0.02 | 0.004 | 0.1 | Estimated | ASME B56.1 (Family default) | Fourches manquantes ou endommagées, dents cassées ou usure excessive des talons de fourche | شوكات مفقودة أو تالفة أو أسنان مكسورة أو تآكل مفرط في كعوب الشوكة | TRUE
SYM-TSF-04 | TSF04_LPG_FORKLIFT_EXT_MISSING | 28 | TRANSPORT_STORAGE | Forklift & Powered Industrial Truck Safety | LPG or battery-powered forklifts lacking proper fire extinguishers or battery charging area ventilation | Forklift | F | fire | ISO 45001 (8.2) | NFPA 10 (Portable Fire Extinguishers) | Photo of forklift battery/charging area | TRUE | TRUE | TRUE | 4 | 0.02 | 0.004 | 0.1 | Estimated | NFPA 10 (Family default) | Chariots élévateurs au GPL ou à batterie dépourvus d'extincteurs adéquats ou de ventilation de la zone de charge | رافعات شوكية تعمل بالغاز أو بالبطارية تفتقر إلى طفايات حريق مناسبة أو تهوية منطقة شحن البطارية | TRUE
SYM-TSF-05 | TSF05_OPERATOR_CERT_EXPIRED | 28 | TRANSPORT_STORAGE | Forklift & Powered Industrial Truck Safety | Forklift operator certification expired or not verified | Forklift operator | L | lifting | ISO 45001 (7.5) | OSHA 1910.178 | Photo of certification | TRUE | FALSE | FALSE | 3 | 0.005 | 0.001 | 0.025 | Estimated | OSHA 1910.178 (Family default) | Certification d'opérateur de chariot élévateur expirée ou non vérifiée | شهادة مشغل الرافعة الشوكية منتهية أو غير متحقق منها | TRUE
SYM-TSW-01 | TSW01_RACK_UPRIGHT_BENT | 29 | TRANSPORT_STORAGE | Warehouse Racking & Storage Integrity | Storage rack uprights bent, twisted, or missing foot protection guards | Storage rack | L | lifting | ISO 45001 (8.1.2) | EN 15635 (Storage Racks) | Photo of deformed storage racks | TRUE | FALSE | TRUE | 3 | 0.02 | 0.004 | 0.1 | Estimated | EN 15635 (Family default) | Montants de rayonnage pliés, tordus ou protections de pied manquantes | قوائم رفوف التخزين منحنية أو ملتوية أو واقيات أقدام مفقودة | TRUE
SYM-TSW-02 | TSW02_PALLET_NAILS_UNSTABLE | 29 | TRANSPORT_STORAGE | Warehouse Racking & Storage Integrity | Broken wooden pallets with protruding nails or unstable stacking exceeding safe height limits | Pallet | L | lifting | ISO 45001 (8.1.2) | EN 13382 (Pallets) | Photo of damaged pallet | TRUE | FALSE | TRUE | 3 | 0.05 | 0.01 | 0.25 | Estimated | EN 13382 (Family default) | Palettes en bois cassées avec clous saillants ou empilement instable dépassant les limites de hauteur de sécurité | منصات خشبية مكسورة بمسامير بارزة أو تكديس غير مستقر يتجاوز حدود الارتفاع الآمن | TRUE
SYM-TSW-03 | TSW03_RACK_BEAM_PIN_MISSING | 29 | TRANSPORT_STORAGE | Warehouse Racking & Storage Integrity | Missing or damaged rack beams, locking pins, or safety clips on pallet racks | Pallet rack | L | lifting | ISO 45001 (8.1.2) | EN 15635 (Storage Racks) | Photo of missing beam / clip | TRUE | FALSE | TRUE | 3 | 0.02 | 0.004 | 0.1 | Estimated | EN 15635 (Family default) | Poutres de rayonnage, goupilles de verrouillage ou clips de sécurité manquants ou endommagés sur les rayonnages à palettes | عوارض رفوف أو مسامير قفل أو مشابك أمان مفقودة أو تالفة على رفوف المنصات | TRUE
SYM-TSW-04 | TSW04_RACK_OVERLOAD_NO_SIGN | 29 | TRANSPORT_STORAGE | Warehouse Racking & Storage Integrity | Excessive load on rack (overload) or no load capacity sign displayed on the rack | Storage rack | L | lifting | ISO 45001 (8.1.2) | EN 15635 (Storage Racks) | Photo of overloaded rack / missing sign | TRUE | FALSE | TRUE | 3 | 0.01 | 0.002 | 0.05 | Estimated | EN 15635 (Family default) | Charge excessive sur le rayonnage (surcharge) ou absence de panneau de capacité de charge affiché | حمل زائد على الرف أو لا توجد لافتة سعة الحمل معروضة على الرف | TRUE
SYM-TSW-05 | TSW05_RACK_BARRIER_MISSING | 29 | TRANSPORT_STORAGE | Warehouse Racking & Storage Integrity | Missing or damaged racking protection barriers in high-traffic aisles or near forklift traffic | Storage rack | L | lifting | ISO 45001 (8.1.2) | EN 15635 (Storage Racks) | Photo of missing barrier | TRUE | FALSE | TRUE | 3 | 0.02 | 0.004 | 0.1 | Estimated | EN 15635 (Family default) | Barrières de protection de rayonnage manquantes ou endommagées dans les allées à fort trafic ou près du trafic de chariots élévateurs | حواجز حماية الرفوف مفقودة أو تالفة في الممرات ذات الحركة الكثيفة أو بالقرب من حركة الرافعات الشوكية | TRUE
SYM-TSV-01 | TSV01_WHEEL_CHOCK_MISSING | 30 | TRANSPORT_STORAGE;CONSTRUCTION | Vehicle Movements & Loading Docks | Missing wheel chocks or dock locks at loading bays during trailer loading/unloading | Loading dock | VS | visual | ISO 45001 (8.1.2) | Local logistics safety rules | Photo of missing wheel chock | TRUE | FALSE | TRUE | 3 | 0.05 | 0.01 | 0.25 | Estimated | Local Logistics (Family default) | Cales de roue ou verrous de quai manquants aux baies de chargement pendant le chargement/déchargement des remorques | أحجار تثبيت العجلات أو أقفال الأرصفة مفقودة في منصات التحميل أثناء تحميل/تفريغ المقطورة | TRUE
SYM-TSV-02 | TSV02_DOCK_LEVELER_DAMAGED | 30 | TRANSPORT_STORAGE;CONSTRUCTION | Vehicle Movements & Loading Docks | Damaged dock levelers, missing safety lips, or gaps between dock and trailer | Loading dock | VS | visual | ISO 45001 (8.1.2) | EN 1398 (Dock Levelers) | Photo of damaged dock leveler | TRUE | FALSE | TRUE | 3 | 0.02 | 0.004 | 0.1 | Estimated | EN 1398 (Family default) | Niveleurs de quai endommagés, lèvres de sécurité manquantes ou espaces entre le quai et la remorque | منصات تحميل تالفة أو شفاه أمان مفقودة أو فجوات بين الرصيف والمقطورة | TRUE
SYM-TSV-03 | TSV03_DOCK_EDGE_GUARDRAIL | 30 | TRANSPORT_STORAGE;CONSTRUCTION | Vehicle Movements & Loading Docks | Missing or damaged guardrails around loading dock edges to prevent falls | Loading dock | VS | visual | ISO 45001 (8.1.2) | OSHA 1910.29 (Fall Protection) | Photo of open dock edge | TRUE | FALSE | TRUE | 4 | 0.02 | 0.004 | 0.1 | Estimated | OSHA 1910.29 (Family default) | Garde-corps manquants ou endommagés autour des bords de quai de chargement pour prévenir les chutes | درابزين مفقود أو تالف حول حواف أرصفة التحميل لمنع السقوط | TRUE
SYM-TSV-04 | TSV04_PEDESTRIAN_ROUTE_MISSING | 30 | TRANSPORT_STORAGE;CONSTRUCTION | Vehicle Movements & Loading Docks | Missing pedestrian walkways or segregated traffic routes in warehouse aisles | Traffic aisle | VS | visual | ISO 45001 (8.1.2) | Local logistics safety rules | Photo of mixed pedestrian / vehicle traffic | TRUE | FALSE | TRUE | 3 | 0.05 | 0.01 | 0.25 | Estimated | Local Logistics (Family default) | Passages piétons ou voies de circulation séparées manquants dans les allées d'entrepôt | ممرات مشاة مفقودة أو طرق مرور منفصلة في ممرات المستودع | TRUE
SYM-TSG-01 | TSG01_DISPENSER_NO_BONDING | 31 | OIL_GAS | Fuel Storage & Dispensing | Fuel dispensers lacking grounding/bonding or emergency shut-off valves not tested | Fuel dispenser | F | fire | ISO 45001 (8.2) | NFPA 30A (Fuel Dispensing) | Photo of fuel dispenser | TRUE | TRUE | TRUE | 4 | 0.02 | 0.004 | 0.1 | Estimated | NFPA 30A (Family default) | Distributeurs de carburant sans mise à la terre/liaison ou vannes d'arrêt d'urgence non testées | موزعات الوقود تفتقر إلى التأريض/الربط أو صمامات الإيقاف الطارئ غير مختبرة | TRUE
SYM-TSG-02 | TSG02_FUEL_EXT_SPILLKIT_MISSING | 31 | OIL_GAS | Fuel Storage & Dispensing | Missing or damaged fire extinguishers or spill kits at fuel storage areas | Fuel storage | F | fire | ISO 45001 (8.2) | NFPA 30 (Flammable Liquids) | Photo of fuel storage area | TRUE | TRUE | TRUE | 3 | 0.02 | 0.004 | 0.1 | Estimated | NFPA 30 (Family default) | Extincteurs ou kits d'intervention manquants ou endommagés dans les zones de stockage de carburant | طفايات حريق أو أطقم انسكاب مفقودة أو تالفة في مناطق تخزين الوقود | TRUE
SYM-TSG-03 | TSG03_NO_SMOKING_SIGN_MISSING | 31 | OIL_GAS | Fuel Storage & Dispensing | Missing or unreadable "No Smoking" or hazard signs at fuel storage or dispensing areas | Fuel storage | F | fire | ISO 45001 (8.2) | NFPA 30 (Flammable Liquids) | Photo of missing sign | TRUE | FALSE | FALSE | 2 | 0.05 | 0.01 | 0.25 | Estimated | NFPA 30 (Family default) | Panneaux "Interdiction de fumer" ou de danger manquants ou illisibles dans les zones de stockage ou de distribution de carburant | إشارات "ممنوع التدخين" أو إشارات الخطر مفقودة أو غير مقروءة في مناطق تخزين أو توزيع الوقود | TRUE

## Domains
domain_code | name_en | name_fr | name_ar | icon | display_order
OIL_GAS | Oil & Gas | Pétrole & Gaz | النفط والغاز | 🛢️ | 1
PHARMA | Pharmaceutical | Pharmaceutique | الصيدلة | 💊 | 2
CONSTRUCTION | Construction | Construction | البناء والتشييد | 🏗️ | 3
MINES | Mines | Mines | المناجم | ⛏️ | 4
TRANSPORT_STORAGE | Transport & Storage | Transport & Stockage | النقل والتخزين | 🚚 | 5
MANUFACTURING | Manufacturing | Fabrication | التصنيع | 🏭 | 6

## Sections
section_id | section_name_en | section_name_fr | section_name_ar | domain_code | display_order | is_active
1 | Pressure Equipment & Relief Valves | Équipements sous pression & Soupapes | معدات الضغط وصمامات التنفيس | OIL_GAS | 1 | TRUE
2 | Compressors & Rotating Machinery | Compresseurs & Machines tournantes | الضواغط والآلات الدوارة | OIL_GAS | 2 | TRUE
3 | Chemicals & Environment | Produits chimiques & Environnement | الكيماويات والبيئة | OIL_GAS;PHARMA;MANUFACTURING | 3 | TRUE
4 | Hazardous Atmospheres & Health | Atmosphères dangereuses & Santé | الأجواء الخطرة والصحة | MANUFACTURING | 1 | TRUE
5 | Visual Defects Welding & Construction | Défauts visuels soudage & construction | عيوب بصرية في اللحام والبناء | CONSTRUCTION | 1 | TRUE
6 | Fire & Emergencies | Incendie & Urgences | الحريق والطوارئ | ALL | 0 | TRUE
7 | Lifting & Handling | Levage & Manutention | الرفع والمناولة | TRANSPORT_STORAGE | 1 | TRUE
8 | Confined Spaces & Structures | Espaces confinés & Structures | الأماكن المغلقة والهياكل | MANUFACTURING | 2 | TRUE
9 | Health PPE & LOTO | Santé EPI & LOTO | الصحة ومهمات الوقاية وLOTO | ALL | 0 | TRUE
10 | Electrical & ATEX | Électrique & ATEX | الكهرباء وATEX | MANUFACTURING | 3 | TRUE
11 | Mine Ventilation & Air Quality | Ventilation de mine & Qualité de l'air | تهوية المناجم وجودة الهواء | MINES | 1 | TRUE
12 | Ground Control & Strata Stability | Contrôle du terrain & Stabilité | سيطرة الأرض واستقرار الطبقات | MINES | 2 | TRUE
13 | Mobile Equipment & Explosives | Équipements mobiles & Explosifs | المعدات المتحركة والمتفجرات | MINES | 3 | TRUE
14 | Combustible Dust Management | Gestion des poussières combustibles | إدارة الغبار القابل للاحتراق | MINES | 4 | TRUE
15 | Machine Guarding & Amputation Hazards | Protection des machines & Risques d'amputation | حماية الآلات ومخاطر البتر | MINES;MANUFACTURING | 5 | TRUE
16 | Chemical Process Safety & Reactivity | Sécurité des procédés chimiques | سلامة العمليات الكيميائية | OIL_GAS;PHARMA;MANUFACTURING | 4 | TRUE
17 | Well Control & Kick Detection | Contrôle de puits & Détection de kick | التحكم بالبئر وكشف الاندفاع | OIL_GAS | 5 | TRUE
18 | Hydrocarbon Release & Process Safety | Rejet d'hydrocarbures & Sécurité | انبعاث الهيدروكربون وسلامة العمليات | OIL_GAS | 6 | TRUE
19 | Pipeline Integrity & Corrosion / Fall Protection | Intégrité pipeline / Protection antichute | سلامة الأنابيب / الحماية من السقوط | OIL_GAS;CONSTRUCTION | 7 | TRUE
20 | Excavation & Ground Works | Excavation & Travaux au sol | الحفر والأعمال الأرضية | CONSTRUCTION | 2 | TRUE
21 | Crane & Rigging Safety | Sécurité des grues & Élingage | سلامة الرافعات والتجهيزات | CONSTRUCTION | 3 | TRUE
22 | Hot Work & Site Fire Safety | Travaux à chaud & Incendie de chantier | الأعمال الساخنة وحريق الموقع | CONSTRUCTION | 4 | TRUE
23 | Potent Compound Handling | Manipulation de composés puissants | مناولة المركبات القوية | PHARMA | 1 | TRUE
24 | Combustible Dust (API/Excipients) | Poussières combustibles (API/Excipients) | الغبار القابل للاحتراق (API/سواغ) | PHARMA | 2 | TRUE
25 | Cleanroom Ventilation & Pressure | Ventilation & Pression salle blanche | تهوية وضغط الغرف النظيفة | PHARMA | 3 | TRUE
26 | Machine & Fire Safety (Pharma) | Sécurité machines & incendie (Pharma) | سلامة الآلات والحريق (صيدلة) | PHARMA | 4 | TRUE
27 | Ergonomics & Manual Handling | Ergonomie & Manutention manuelle | الإرغونوميا والمناولة اليدوية | PHARMA | 5 | TRUE
28 | Forklift & Powered Industrial Truck Safety | Sécurité des chariots élévateurs | سلامة الرافعات الشوكية | TRANSPORT_STORAGE | 2 | TRUE
29 | Warehouse Racking & Storage Integrity | Rayonnage & Intégrité de stockage | رفوف التخزين وسلامة التخزين | TRANSPORT_STORAGE | 3 | TRUE
30 | Vehicle Movements & Loading Docks | Mouvements de véhicules & Quais | حركة المركبات وأرصفة التحميل | TRANSPORT_STORAGE;CONSTRUCTION | 4 | TRUE
31 | Fuel Storage & Dispensing | Stockage & Distribution de carburant | تخزين وتوزيع الوقود | OIL_GAS | 8 | TRUE